## Sheet1
identifiers |  | raw_data |  |  |  |  | data_analysis | [9 empty] | extract | chromatography |  |  | LiquidChromatography |  | GasChromatography |  | ms_method |  | provenance
submitter_id | aliquots.submitter_id | rawDataFile | data_category | data_format | data_type | instruments.submitter_id | processedDataFile | data_category | data_format | data_type | Normalization | Transformation | TransformationPurpose | TransformationDescription | unit | analysis_protocols.submitter_id | calibration_standard | name | chromatography_column | chromatography_protocol | elution program | flow_rate | carrier_gas | oven_temperature_program | name | ms_protocol | Provenance
SYL-TSQ-13-06-21_L1 | metabolite_extract_liver_M001 | SYL-TSQ-13-06-21_L1.raw | targeted metabolomics | .RAW | chromatograms | TQS | [11 empty] | C18, 4 × 2 mm, Phenomenex | C18, 4 × 2 mm, Phenomenex | extracts were first loaded onto a trapping column (C18, 4 × 2 mm, Phenomenex) and washed for 30 s with HPLC grade water containing 10 mM tributylamine and 15 mM acetic acid for desalting. | For analysis of hepatic extracts, the LC parameters were as follows: autosampler temperature, 10 ºC; injection volume, 10 μl; column temperature, room temperature; and flow rate, 200 μl∙min-1. The LC solvents were Solvent A: 10 mM tributylamine and 15 mM acetic acid in 97:3 water:methanol (pH 4.95); and Solvent B: methanol. Elution from the column was performed over 50 min with the following gradient: t = 0, 0% B; t = 5, 0% B; t = 10, 20% B; t = 20, 20% B; t = 35, 65% B; t = 38, 95% B; t = 42, 95% B, t = 43, 0% B; t = 50, 0% B. |  |  |  | Liver_MS | ESI spray voltage was 3,000 V. Nitrogen was used as the sheath gas at 30 psi and as the auxiliary gas at 10 psi, and argon as the collision gas at 1.5 mTorr, with the capillary temperature at 325 ºC. Scan time for each MRM transition was 0.1 s with a scan width of 1 m/z. The LC runs were divided into time segments, with the MRM scans within each time segment containing compounds eluting during that time interval. For compounds eluting near boundaries between time segments, the MRM scan corresponding to the compound was conducted in both time segments. Instrument control, chromatographic control, and data acquisition were performed by the Xcalibar software (Thermo Scientific). | DataHarmonizer v1.4.10, mass_spec_assay v1.0.0
SYL-TSQ-13-06-21_L1cbz | metabolite_extract_liver_M001_CBZ | SYL-TSQ-13-06-21_L1cbz.raw | targeted metabolomics | .RAW | chromatograms | TQS | [11 empty] | C18, 4 × 2 mm, Phenomenex | C18, 4 × 2 mm, Phenomenex | extracts were first loaded onto a trapping column (C18, 4 × 2 mm, Phenomenex) and washed for 30 s with HPLC grade water containing 10 mM tributylamine and 15 mM acetic acid for desalting. | For analysis of hepatic extracts, the LC parameters were as follows: autosampler temperature, 10 ºC; injection volume, 10 μl; column temperature, room temperature; and flow rate, 200 μl∙min-1. The LC solvents were Solvent A: 10 mM tributylamine and 15 mM acetic acid in 97:3 water:methanol (pH 4.95); and Solvent B: methanol. Elution from the column was performed over 50 min with the following gradient: t = 0, 0% B; t = 5, 0% B; t = 10, 20% B; t = 20, 20% B; t = 35, 65% B; t = 38, 95% B; t = 42, 95% B, t = 43, 0% B; t = 50, 0% B. |  |  |  | Liver_MS | ESI spray voltage was 3,000 V. Nitrogen was used as the sheath gas at 30 psi and as the auxiliary gas at 10 psi, and argon as the collision gas at 1.5 mTorr, with the capillary temperature at 325 ºC. Scan time for each MRM transition was 0.1 s with a scan width of 1 m/z. The LC runs were divided into time segments, with the MRM scans within each time segment containing compounds eluting during that time interval. For compounds eluting near boundaries between time segments, the MRM scan corresponding to the compound was conducted in both time segments. Instrument control, chromatographic control, and data acquisition were performed by the Xcalibar software (Thermo Scientific). | DataHarmonizer v1.4.10, mass_spec_assay v1.0.0
SYL-TSQ-13-06-21_L3 | metabolite_extract_liver_M003 | SYL-TSQ-13-06-21_L3.raw | targeted metabolomics | .RAW | chromatograms | TQS | [11 empty] | C18, 4 × 2 mm, Phenomenex | C18, 4 × 2 mm, Phenomenex | extracts were first loaded onto a trapping column (C18, 4 × 2 mm, Phenomenex) and washed for 30 s with HPLC grade water containing 10 mM tributylamine and 15 mM acetic acid for desalting. | For analysis of hepatic extracts, the LC parameters were as follows: autosampler temperature, 10 ºC; injection volume, 10 μl; column temperature, room temperature; and flow rate, 200 μl∙min-1. The LC solvents were Solvent A: 10 mM tributylamine and 15 mM acetic acid in 97:3 water:methanol (pH 4.95); and Solvent B: methanol. Elution from the column was performed over 50 min with the following gradient: t = 0, 0% B; t = 5, 0% B; t = 10, 20% B; t = 20, 20% B; t = 35, 65% B; t = 38, 95% B; t = 42, 95% B, t = 43, 0% B; t = 50, 0% B. |  |  |  | Liver_MS | ESI spray voltage was 3,000 V. Nitrogen was used as the sheath gas at 30 psi and as the auxiliary gas at 10 psi, and argon as the collision gas at 1.5 mTorr, with the capillary temperature at 325 ºC. Scan time for each MRM transition was 0.1 s with a scan width of 1 m/z. The LC runs were divided into time segments, with the MRM scans within each time segment containing compounds eluting during that time interval. For compounds eluting near boundaries between time segments, the MRM scan corresponding to the compound was conducted in both time segments. Instrument control, chromatographic control, and data acquisition were performed by the Xcalibar software (Thermo Scientific). | DataHarmonizer v1.4.10, mass_spec_assay v1.0.0
SYL-TSQ-13-06-21_L3cbz | metabolite_extract_liver_M003_CBZ | SYL-TSQ-13-06-21_L3cbz.raw | targeted metabolomics | .RAW | chromatograms | TQS | [11 empty] | C18, 4 × 2 mm, Phenomenex | C18, 4 × 2 mm, Phenomenex | extracts were first loaded onto a trapping column (C18, 4 × 2 mm, Phenomenex) and washed for 30 s with HPLC grade water containing 10 mM tributylamine and 15 mM acetic acid for desalting. | For analysis of hepatic extracts, the LC parameters were as follows: autosampler temperature, 10 ºC; injection volume, 10 μl; column temperature, room temperature; and flow rate, 200 μl∙min-1. The LC solvents were Solvent A: 10 mM tributylamine and 15 mM acetic acid in 97:3 water:methanol (pH 4.95); and Solvent B: methanol. Elution from the column was performed over 50 min with the following gradient: t = 0, 0% B; t = 5, 0% B; t = 10, 20% B; t = 20, 20% B; t = 35, 65% B; t = 38, 95% B; t = 42, 95% B, t = 43, 0% B; t = 50, 0% B. |  |  |  | Liver_MS | ESI spray voltage was 3,000 V. Nitrogen was used as the sheath gas at 30 psi and as the auxiliary gas at 10 psi, and argon as the collision gas at 1.5 mTorr, with the capillary temperature at 325 ºC. Scan time for each MRM transition was 0.1 s with a scan width of 1 m/z. The LC runs were divided into time segments, with the MRM scans within each time segment containing compounds eluting during that time interval. For compounds eluting near boundaries between time segments, the MRM scan corresponding to the compound was conducted in both time segments. Instrument control, chromatographic control, and data acquisition were performed by the Xcalibar software (Thermo Scientific). | DataHarmonizer v1.4.10, mass_spec_assay v1.0.0
SYL-TSQ-13-06-21_L4 | metabolite_extract_liver_M004 | SYL-TSQ-13-06-21_L4.raw | targeted metabolomics | .RAW | chromatograms | TQS | [11 empty] | C18, 4 × 2 mm, Phenomenex | C18, 4 × 2 mm, Phenomenex | extracts were first loaded onto a trapping column (C18, 4 × 2 mm, Phenomenex) and washed for 30 s with HPLC grade water containing 10 mM tributylamine and 15 mM acetic acid for desalting. | For analysis of hepatic extracts, the LC parameters were as follows: autosampler temperature, 10 ºC; injection volume, 10 μl; column temperature, room temperature; and flow rate, 200 μl∙min-1. The LC solvents were Solvent A: 10 mM tributylamine and 15 mM acetic acid in 97:3 water:methanol (pH 4.95); and Solvent B: methanol. Elution from the column was performed over 50 min with the following gradient: t = 0, 0% B; t = 5, 0% B; t = 10, 20% B; t = 20, 20% B; t = 35, 65% B; t = 38, 95% B; t = 42, 95% B, t = 43, 0% B; t = 50, 0% B. |  |  |  | Liver_MS | ESI spray voltage was 3,000 V. Nitrogen was used as the sheath gas at 30 psi and as the auxiliary gas at 10 psi, and argon as the collision gas at 1.5 mTorr, with the capillary temperature at 325 ºC. Scan time for each MRM transition was 0.1 s with a scan width of 1 m/z. The LC runs were divided into time segments, with the MRM scans within each time segment containing compounds eluting during that time interval. For compounds eluting near boundaries between time segments, the MRM scan corresponding to the compound was conducted in both time segments. Instrument control, chromatographic control, and data acquisition were performed by the Xcalibar software (Thermo Scientific). | DataHarmonizer v1.4.10, mass_spec_assay v1.0.0
SYL-TSQ-13-06-21_L4cbz | metabolite_extract_liver_M004_CBZ | SYL-TSQ-13-06-21_L4cbz.raw | targeted metabolomics | .RAW | chromatograms | TQS | [11 empty] | C18, 4 × 2 mm, Phenomenex | C18, 4 × 2 mm, Phenomenex | extracts were first loaded onto a trapping column (C18, 4 × 2 mm, Phenomenex) and washed for 30 s with HPLC grade water containing 10 mM tributylamine and 15 mM acetic acid for desalting. | For analysis of hepatic extracts, the LC parameters were as follows: autosampler temperature, 10 ºC; injection volume, 10 μl; column temperature, room temperature; and flow rate, 200 μl∙min-1. The LC solvents were Solvent A: 10 mM tributylamine and 15 mM acetic acid in 97:3 water:methanol (pH 4.95); and Solvent B: methanol. Elution from the column was performed over 50 min with the following gradient: t = 0, 0% B; t = 5, 0% B; t = 10, 20% B; t = 20, 20% B; t = 35, 65% B; t = 38, 95% B; t = 42, 95% B, t = 43, 0% B; t = 50, 0% B. |  |  |  | Liver_MS | ESI spray voltage was 3,000 V. Nitrogen was used as the sheath gas at 30 psi and as the auxiliary gas at 10 psi, and argon as the collision gas at 1.5 mTorr, with the capillary temperature at 325 ºC. Scan time for each MRM transition was 0.1 s with a scan width of 1 m/z. The LC runs were divided into time segments, with the MRM scans within each time segment containing compounds eluting during that time interval. For compounds eluting near boundaries between time segments, the MRM scan corresponding to the compound was conducted in both time segments. Instrument control, chromatographic control, and data acquisition were performed by the Xcalibar software (Thermo Scientific). | DataHarmonizer v1.4.10, mass_spec_assay v1.0.0
SYL-TSQ-13-06-21_L5 | metabolite_extract_liver_M005 | SYL-TSQ-13-06-21_L5.raw | targeted metabolomics | .RAW | chromatograms | TQS | [11 empty] | C18, 4 × 2 mm, Phenomenex | C18, 4 × 2 mm, Phenomenex | extracts were first loaded onto a trapping column (C18, 4 × 2 mm, Phenomenex) and washed for 30 s with HPLC grade water containing 10 mM tributylamine and 15 mM acetic acid for desalting. | For analysis of hepatic extracts, the LC parameters were as follows: autosampler temperature, 10 ºC; injection volume, 10 μl; column temperature, room temperature; and flow rate, 200 μl∙min-1. The LC solvents were Solvent A: 10 mM tributylamine and 15 mM acetic acid in 97:3 water:methanol (pH 4.95); and Solvent B: methanol. Elution from the column was performed over 50 min with the following gradient: t = 0, 0% B; t = 5, 0% B; t = 10, 20% B; t = 20, 20% B; t = 35, 65% B; t = 38, 95% B; t = 42, 95% B, t = 43, 0% B; t = 50, 0% B. |  |  |  | Liver_MS | ESI spray voltage was 3,000 V. Nitrogen was used as the sheath gas at 30 psi and as the auxiliary gas at 10 psi, and argon as the collision gas at 1.5 mTorr, with the capillary temperature at 325 ºC. Scan time for each MRM transition was 0.1 s with a scan width of 1 m/z. The LC runs were divided into time segments, with the MRM scans within each time segment containing compounds eluting during that time interval. For compounds eluting near boundaries between time segments, the MRM scan corresponding to the compound was conducted in both time segments. Instrument control, chromatographic control, and data acquisition were performed by the Xcalibar software (Thermo Scientific). | DataHarmonizer v1.4.10, mass_spec_assay v1.0.0
SYL-TSQ-13-06-21_L58 | metabolite_extract_liver_M058 | SYL-TSQ-13-06-21_L58.raw | targeted metabolomics | .RAW | chromatograms | TQS | [11 empty] | C18, 4 × 2 mm, Phenomenex | C18, 4 × 2 mm, Phenomenex | extracts were first loaded onto a trapping column (C18, 4 × 2 mm, Phenomenex) and washed for 30 s with HPLC grade water containing 10 mM tributylamine and 15 mM acetic acid for desalting. | For analysis of hepatic extracts, the LC parameters were as follows: autosampler temperature, 10 ºC; injection volume, 10 μl; column temperature, room temperature; and flow rate, 200 μl∙min-1. The LC solvents were Solvent A: 10 mM tributylamine and 15 mM acetic acid in 97:3 water:methanol (pH 4.95); and Solvent B: methanol. Elution from the column was performed over 50 min with the following gradient: t = 0, 0% B; t = 5, 0% B; t = 10, 20% B; t = 20, 20% B; t = 35, 65% B; t = 38, 95% B; t = 42, 95% B, t = 43, 0% B; t = 50, 0% B. |  |  |  | Liver_MS | ESI spray voltage was 3,000 V. Nitrogen was used as the sheath gas at 30 psi and as the auxiliary gas at 10 psi, and argon as the collision gas at 1.5 mTorr, with the capillary temperature at 325 ºC. Scan time for each MRM transition was 0.1 s with a scan width of 1 m/z. The LC runs were divided into time segments, with the MRM scans within each time segment containing compounds eluting during that time interval. For compounds eluting near boundaries between time segments, the MRM scan corresponding to the compound was conducted in both time segments. Instrument control, chromatographic control, and data acquisition were performed by the Xcalibar software (Thermo Scientific). | DataHarmonizer v1.4.10, mass_spec_assay v1.0.0
SYL-TSQ-13-06-21_L58cbz | metabolite_extract_liver_M058_CBZ | SYL-TSQ-13-06-21_L58cbz.raw | targeted metabolomics | .RAW | chromatograms | TQS | [11 empty] | C18, 4 × 2 mm, Phenomenex | C18, 4 × 2 mm, Phenomenex | extracts were first loaded onto a trapping column (C18, 4 × 2 mm, Phenomenex) and washed for 30 s with HPLC grade water containing 10 mM tributylamine and 15 mM acetic acid for desalting. | For analysis of hepatic extracts, the LC parameters were as follows: autosampler temperature, 10 ºC; injection volume, 10 μl; column temperature, room temperature; and flow rate, 200 μl∙min-1. The LC solvents were Solvent A: 10 mM tributylamine and 15 mM acetic acid in 97:3 water:methanol (pH 4.95); and Solvent B: methanol. Elution from the column was performed over 50 min with the following gradient: t = 0, 0% B; t = 5, 0% B; t = 10, 20% B; t = 20, 20% B; t = 35, 65% B; t = 38, 95% B; t = 42, 95% B, t = 43, 0% B; t = 50, 0% B. |  |  |  | Liver_MS | ESI spray voltage was 3,000 V. Nitrogen was used as the sheath gas at 30 psi and as the auxiliary gas at 10 psi, and argon as the collision gas at 1.5 mTorr, with the capillary temperature at 325 ºC. Scan time for each MRM transition was 0.1 s with a scan width of 1 m/z. The LC runs were divided into time segments, with the MRM scans within each time segment containing compounds eluting during that time interval. For compounds eluting near boundaries between time segments, the MRM scan corresponding to the compound was conducted in both time segments. Instrument control, chromatographic control, and data acquisition were performed by the Xcalibar software (Thermo Scientific). | DataHarmonizer v1.4.10, mass_spec_assay v1.0.0
SYL-TSQ-13-06-21_L59 | metabolite_extract_liver_M059 | SYL-TSQ-13-06-21_L59.raw | targeted metabolomics | .RAW | chromatograms | TQS | [11 empty] | C18, 4 × 2 mm, Phenomenex | C18, 4 × 2 mm, Phenomenex | extracts were first loaded onto a trapping column (C18, 4 × 2 mm, Phenomenex) and washed for 30 s with HPLC grade water containing 10 mM tributylamine and 15 mM acetic acid for desalting. | For analysis of hepatic extracts, the LC parameters were as follows: autosampler temperature, 10 ºC; injection volume, 10 μl; column temperature, room temperature; and flow rate, 200 μl∙min-1. The LC solvents were Solvent A: 10 mM tributylamine and 15 mM acetic acid in 97:3 water:methanol (pH 4.95); and Solvent B: methanol. Elution from the column was performed over 50 min with the following gradient: t = 0, 0% B; t = 5, 0% B; t = 10, 20% B; t = 20, 20% B; t = 35, 65% B; t = 38, 95% B; t = 42, 95% B, t = 43, 0% B; t = 50, 0% B. |  |  |  | Liver_MS | ESI spray voltage was 3,000 V. Nitrogen was used as the sheath gas at 30 psi and as the auxiliary gas at 10 psi, and argon as the collision gas at 1.5 mTorr, with the capillary temperature at 325 ºC. Scan time for each MRM transition was 0.1 s with a scan width of 1 m/z. The LC runs were divided into time segments, with the MRM scans within each time segment containing compounds eluting during that time interval. For compounds eluting near boundaries between time segments, the MRM scan corresponding to the compound was conducted in both time segments. Instrument control, chromatographic control, and data acquisition were performed by the Xcalibar software (Thermo Scientific). | DataHarmonizer v1.4.10, mass_spec_assay v1.0.0
SYL-TSQ-13-06-21_L59cbz | metabolite_extract_liver_M059_CBZ | SYL-TSQ-13-06-21_L59cbz.raw | targeted metabolomics | .RAW | chromatograms | TQS | [11 empty] | C18, 4 × 2 mm, Phenomenex | C18, 4 × 2 mm, Phenomenex | extracts were first loaded onto a trapping column (C18, 4 × 2 mm, Phenomenex) and washed for 30 s with HPLC grade water containing 10 mM tributylamine and 15 mM acetic acid for desalting. | For analysis of hepatic extracts, the LC parameters were as follows: autosampler temperature, 10 ºC; injection volume, 10 μl; column temperature, room temperature; and flow rate, 200 μl∙min-1. The LC solvents were Solvent A: 10 mM tributylamine and 15 mM acetic acid in 97:3 water:methanol (pH 4.95); and Solvent B: methanol. Elution from the column was performed over 50 min with the following gradient: t = 0, 0% B; t = 5, 0% B; t = 10, 20% B; t = 20, 20% B; t = 35, 65% B; t = 38, 95% B; t = 42, 95% B, t = 43, 0% B; t = 50, 0% B. |  |  |  | Liver_MS | ESI spray voltage was 3,000 V. Nitrogen was used as the sheath gas at 30 psi and as the auxiliary gas at 10 psi, and argon as the collision gas at 1.5 mTorr, with the capillary temperature at 325 ºC. Scan time for each MRM transition was 0.1 s with a scan width of 1 m/z. The LC runs were divided into time segments, with the MRM scans within each time segment containing compounds eluting during that time interval. For compounds eluting near boundaries between time segments, the MRM scan corresponding to the compound was conducted in both time segments. Instrument control, chromatographic control, and data acquisition were performed by the Xcalibar software (Thermo Scientific). | DataHarmonizer v1.4.10, mass_spec_assay v1.0.0
SYL-TSQ-13-06-21_L5cbz | metabolite_extract_liver_M005_CBZ | SYL-TSQ-13-06-21_L5cbz.raw | targeted metabolomics | .RAW | chromatograms | TQS | [11 empty] | C18, 4 × 2 mm, Phenomenex | C18, 4 × 2 mm, Phenomenex | extracts were first loaded onto a trapping column (C18, 4 × 2 mm, Phenomenex) and washed for 30 s with HPLC grade water containing 10 mM tributylamine and 15 mM acetic acid for desalting. | For analysis of hepatic extracts, the LC parameters were as follows: autosampler temperature, 10 ºC; injection volume, 10 μl; column temperature, room temperature; and flow rate, 200 μl∙min-1. The LC solvents were Solvent A: 10 mM tributylamine and 15 mM acetic acid in 97:3 water:methanol (pH 4.95); and Solvent B: methanol. Elution from the column was performed over 50 min with the following gradient: t = 0, 0% B; t = 5, 0% B; t = 10, 20% B; t = 20, 20% B; t = 35, 65% B; t = 38, 95% B; t = 42, 95% B, t = 43, 0% B; t = 50, 0% B. |  |  |  | Liver_MS | ESI spray voltage was 3,000 V. Nitrogen was used as the sheath gas at 30 psi and as the auxiliary gas at 10 psi, and argon as the collision gas at 1.5 mTorr, with the capillary temperature at 325 ºC. Scan time for each MRM transition was 0.1 s with a scan width of 1 m/z. The LC runs were divided into time segments, with the MRM scans within each time segment containing compounds eluting during that time interval. For compounds eluting near boundaries between time segments, the MRM scan corresponding to the compound was conducted in both time segments. Instrument control, chromatographic control, and data acquisition were performed by the Xcalibar software (Thermo Scientific). | DataHarmonizer v1.4.10, mass_spec_assay v1.0.0
SYL-TSQ-13-06-21_L60 | metabolite_extract_liver_M060 | SYL-TSQ-13-06-21_L60.raw | targeted metabolomics | .RAW | chromatograms | TQS | [11 empty] | C18, 4 × 2 mm, Phenomenex | C18, 4 × 2 mm, Phenomenex | extracts were first loaded onto a trapping column (C18, 4 × 2 mm, Phenomenex) and washed for 30 s with HPLC grade water containing 10 mM tributylamine and 15 mM acetic acid for desalting. | For analysis of hepatic extracts, the LC parameters were as follows: autosampler temperature, 10 ºC; injection volume, 10 μl; column temperature, room temperature; and flow rate, 200 μl∙min-1. The LC solvents were Solvent A: 10 mM tributylamine and 15 mM acetic acid in 97:3 water:methanol (pH 4.95); and Solvent B: methanol. Elution from the column was performed over 50 min with the following gradient: t = 0, 0% B; t = 5, 0% B; t = 10, 20% B; t = 20, 20% B; t = 35, 65% B; t = 38, 95% B; t = 42, 95% B, t = 43, 0% B; t = 50, 0% B. |  |  |  | Liver_MS | ESI spray voltage was 3,000 V. Nitrogen was used as the sheath gas at 30 psi and as the auxiliary gas at 10 psi, and argon as the collision gas at 1.5 mTorr, with the capillary temperature at 325 ºC. Scan time for each MRM transition was 0.1 s with a scan width of 1 m/z. The LC runs were divided into time segments, with the MRM scans within each time segment containing compounds eluting during that time interval. For compounds eluting near boundaries between time segments, the MRM scan corresponding to the compound was conducted in both time segments. Instrument control, chromatographic control, and data acquisition were performed by the Xcalibar software (Thermo Scientific). | DataHarmonizer v1.4.10, mass_spec_assay v1.0.0
SYL-TSQ-13-06-21_L60cbz | metabolite_extract_liver_M060_CBZ | SYL-TSQ-13-06-21_L60cbz.raw | targeted metabolomics | .RAW | chromatograms | TQS | [11 empty] | C18, 4 × 2 mm, Phenomenex | C18, 4 × 2 mm, Phenomenex | extracts were first loaded onto a trapping column (C18, 4 × 2 mm, Phenomenex) and washed for 30 s with HPLC grade water containing 10 mM tributylamine and 15 mM acetic acid for desalting. | For analysis of hepatic extracts, the LC parameters were as follows: autosampler temperature, 10 ºC; injection volume, 10 μl; column temperature, room temperature; and flow rate, 200 μl∙min-1. The LC solvents were Solvent A: 10 mM tributylamine and 15 mM acetic acid in 97:3 water:methanol (pH 4.95); and Solvent B: methanol. Elution from the column was performed over 50 min with the following gradient: t = 0, 0% B; t = 5, 0% B; t = 10, 20% B; t = 20, 20% B; t = 35, 65% B; t = 38, 95% B; t = 42, 95% B, t = 43, 0% B; t = 50, 0% B. |  |  |  | Liver_MS | ESI spray voltage was 3,000 V. Nitrogen was used as the sheath gas at 30 psi and as the auxiliary gas at 10 psi, and argon as the collision gas at 1.5 mTorr, with the capillary temperature at 325 ºC. Scan time for each MRM transition was 0.1 s with a scan width of 1 m/z. The LC runs were divided into time segments, with the MRM scans within each time segment containing compounds eluting during that time interval. For compounds eluting near boundaries between time segments, the MRM scan corresponding to the compound was conducted in both time segments. Instrument control, chromatographic control, and data acquisition were performed by the Xcalibar software (Thermo Scientific). | DataHarmonizer v1.4.10, mass_spec_assay v1.0.0
SYL-TSQ-13-06-21_L62 | metabolite_extract_liver_M062 | SYL-TSQ-13-06-21_L62.raw | targeted metabolomics | .RAW | chromatograms | TQS | [11 empty] | C18, 4 × 2 mm, Phenomenex | C18, 4 × 2 mm, Phenomenex | extracts were first loaded onto a trapping column (C18, 4 × 2 mm, Phenomenex) and washed for 30 s with HPLC grade water containing 10 mM tributylamine and 15 mM acetic acid for desalting. | For analysis of hepatic extracts, the LC parameters were as follows: autosampler temperature, 10 ºC; injection volume, 10 μl; column temperature, room temperature; and flow rate, 200 μl∙min-1. The LC solvents were Solvent A: 10 mM tributylamine and 15 mM acetic acid in 97:3 water:methanol (pH 4.95); and Solvent B: methanol. Elution from the column was performed over 50 min with the following gradient: t = 0, 0% B; t = 5, 0% B; t = 10, 20% B; t = 20, 20% B; t = 35, 65% B; t = 38, 95% B; t = 42, 95% B, t = 43, 0% B; t = 50, 0% B. |  |  |  | Liver_MS | ESI spray voltage was 3,000 V. Nitrogen was used as the sheath gas at 30 psi and as the auxiliary gas at 10 psi, and argon as the collision gas at 1.5 mTorr, with the capillary temperature at 325 ºC. Scan time for each MRM transition was 0.1 s with a scan width of 1 m/z. The LC runs were divided into time segments, with the MRM scans within each time segment containing compounds eluting during that time interval. For compounds eluting near boundaries between time segments, the MRM scan corresponding to the compound was conducted in both time segments. Instrument control, chromatographic control, and data acquisition were performed by the Xcalibar software (Thermo Scientific). | DataHarmonizer v1.4.10, mass_spec_assay v1.0.0
SYL-TSQ-13-06-21_L62cbz | metabolite_extract_liver_M062_CBZ | SYL-TSQ-13-06-21_L62cbz.raw | targeted metabolomics | .RAW | chromatograms | TQS | [11 empty] | C18, 4 × 2 mm, Phenomenex | C18, 4 × 2 mm, Phenomenex | extracts were first loaded onto a trapping column (C18, 4 × 2 mm, Phenomenex) and washed for 30 s with HPLC grade water containing 10 mM tributylamine and 15 mM acetic acid for desalting. | For analysis of hepatic extracts, the LC parameters were as follows: autosampler temperature, 10 ºC; injection volume, 10 μl; column temperature, room temperature; and flow rate, 200 μl∙min-1. The LC solvents were Solvent A: 10 mM tributylamine and 15 mM acetic acid in 97:3 water:methanol (pH 4.95); and Solvent B: methanol. Elution from the column was performed over 50 min with the following gradient: t = 0, 0% B; t = 5, 0% B; t = 10, 20% B; t = 20, 20% B; t = 35, 65% B; t = 38, 95% B; t = 42, 95% B, t = 43, 0% B; t = 50, 0% B. |  |  |  | Liver_MS | ESI spray voltage was 3,000 V. Nitrogen was used as the sheath gas at 30 psi and as the auxiliary gas at 10 psi, and argon as the collision gas at 1.5 mTorr, with the capillary temperature at 325 ºC. Scan time for each MRM transition was 0.1 s with a scan width of 1 m/z. The LC runs were divided into time segments, with the MRM scans within each time segment containing compounds eluting during that time interval. For compounds eluting near boundaries between time segments, the MRM scan corresponding to the compound was conducted in both time segments. Instrument control, chromatographic control, and data acquisition were performed by the Xcalibar software (Thermo Scientific). | DataHarmonizer v1.4.10, mass_spec_assay v1.0.0
SYL-TSQ-13-06-21_L63 | metabolite_extract_liver_M063 | SYL-TSQ-13-06-21_L63.raw | targeted metabolomics | .RAW | chromatograms | TQS | [11 empty] | C18, 4 × 2 mm, Phenomenex | C18, 4 × 2 mm, Phenomenex | extracts were first loaded onto a trapping column (C18, 4 × 2 mm, Phenomenex) and washed for 30 s with HPLC grade water containing 10 mM tributylamine and 15 mM acetic acid for desalting. | For analysis of hepatic extracts, the LC parameters were as follows: autosampler temperature, 10 ºC; injection volume, 10 μl; column temperature, room temperature; and flow rate, 200 μl∙min-1. The LC solvents were Solvent A: 10 mM tributylamine and 15 mM acetic acid in 97:3 water:methanol (pH 4.95); and Solvent B: methanol. Elution from the column was performed over 50 min with the following gradient: t = 0, 0% B; t = 5, 0% B; t = 10, 20% B; t = 20, 20% B; t = 35, 65% B; t = 38, 95% B; t = 42, 95% B, t = 43, 0% B; t = 50, 0% B. |  |  |  | Liver_MS | ESI spray voltage was 3,000 V. Nitrogen was used as the sheath gas at 30 psi and as the auxiliary gas at 10 psi, and argon as the collision gas at 1.5 mTorr, with the capillary temperature at 325 ºC. Scan time for each MRM transition was 0.1 s with a scan width of 1 m/z. The LC runs were divided into time segments, with the MRM scans within each time segment containing compounds eluting during that time interval. For compounds eluting near boundaries between time segments, the MRM scan corresponding to the compound was conducted in both time segments. Instrument control, chromatographic control, and data acquisition were performed by the Xcalibar software (Thermo Scientific). | DataHarmonizer v1.4.10, mass_spec_assay v1.0.0
SYL-TSQ-13-06-21_L63cbz | metabolite_extract_liver_M063_CBZ | SYL-TSQ-13-06-21_L63cbz.raw | targeted metabolomics | .RAW | chromatograms | TQS | [11 empty] | C18, 4 × 2 mm, Phenomenex | C18, 4 × 2 mm, Phenomenex | extracts were first loaded onto a trapping column (C18, 4 × 2 mm, Phenomenex) and washed for 30 s with HPLC grade water containing 10 mM tributylamine and 15 mM acetic acid for desalting. | For analysis of hepatic extracts, the LC parameters were as follows: autosampler temperature, 10 ºC; injection volume, 10 μl; column temperature, room temperature; and flow rate, 200 μl∙min-1. The LC solvents were Solvent A: 10 mM tributylamine and 15 mM acetic acid in 97:3 water:methanol (pH 4.95); and Solvent B: methanol. Elution from the column was performed over 50 min with the following gradient: t = 0, 0% B; t = 5, 0% B; t = 10, 20% B; t = 20, 20% B; t = 35, 65% B; t = 38, 95% B; t = 42, 95% B, t = 43, 0% B; t = 50, 0% B. |  |  |  | Liver_MS | ESI spray voltage was 3,000 V. Nitrogen was used as the sheath gas at 30 psi and as the auxiliary gas at 10 psi, and argon as the collision gas at 1.5 mTorr, with the capillary temperature at 325 ºC. Scan time for each MRM transition was 0.1 s with a scan width of 1 m/z. The LC runs were divided into time segments, with the MRM scans within each time segment containing compounds eluting during that time interval. For compounds eluting near boundaries between time segments, the MRM scan corresponding to the compound was conducted in both time segments. Instrument control, chromatographic control, and data acquisition were performed by the Xcalibar software (Thermo Scientific). | DataHarmonizer v1.4.10, mass_spec_assay v1.0.0
SYL-TSQ-13-06-21_L63cbzA | metabolite_extract_liver_M063_CBZ_replicate | SYL-TSQ-13-06-21_L63cbzA.raw | targeted metabolomics | .RAW | chromatograms | TQS | [11 empty] | C18, 4 × 2 mm, Phenomenex | C18, 4 × 2 mm, Phenomenex | extracts were first loaded onto a trapping column (C18, 4 × 2 mm, Phenomenex) and washed for 30 s with HPLC grade water containing 10 mM tributylamine and 15 mM acetic acid for desalting. | For analysis of hepatic extracts, the LC parameters were as follows: autosampler temperature, 10 ºC; injection volume, 10 μl; column temperature, room temperature; and flow rate, 200 μl∙min-1. The LC solvents were Solvent A: 10 mM tributylamine and 15 mM acetic acid in 97:3 water:methanol (pH 4.95); and Solvent B: methanol. Elution from the column was performed over 50 min with the following gradient: t = 0, 0% B; t = 5, 0% B; t = 10, 20% B; t = 20, 20% B; t = 35, 65% B; t = 38, 95% B; t = 42, 95% B, t = 43, 0% B; t = 50, 0% B. |  |  |  | Liver_MS | ESI spray voltage was 3,000 V. Nitrogen was used as the sheath gas at 30 psi and as the auxiliary gas at 10 psi, and argon as the collision gas at 1.5 mTorr, with the capillary temperature at 325 ºC. Scan time for each MRM transition was 0.1 s with a scan width of 1 m/z. The LC runs were divided into time segments, with the MRM scans within each time segment containing compounds eluting during that time interval. For compounds eluting near boundaries between time segments, the MRM scan corresponding to the compound was conducted in both time segments. Instrument control, chromatographic control, and data acquisition were performed by the Xcalibar software (Thermo Scientific). | DataHarmonizer v1.4.10, mass_spec_assay v1.0.0
SYL-TSQ-13-06-21_L65 | metabolite_extract_liver_M065 | SYL-TSQ-13-06-21_L65.raw | targeted metabolomics | .RAW | chromatograms | TQS | [11 empty] | C18, 4 × 2 mm, Phenomenex | C18, 4 × 2 mm, Phenomenex | extracts were first loaded onto a trapping column (C18, 4 × 2 mm, Phenomenex) and washed for 30 s with HPLC grade water containing 10 mM tributylamine and 15 mM acetic acid for desalting. | For analysis of hepatic extracts, the LC parameters were as follows: autosampler temperature, 10 ºC; injection volume, 10 μl; column temperature, room temperature; and flow rate, 200 μl∙min-1. The LC solvents were Solvent A: 10 mM tributylamine and 15 mM acetic acid in 97:3 water:methanol (pH 4.95); and Solvent B: methanol. Elution from the column was performed over 50 min with the following gradient: t = 0, 0% B; t = 5, 0% B; t = 10, 20% B; t = 20, 20% B; t = 35, 65% B; t = 38, 95% B; t = 42, 95% B, t = 43, 0% B; t = 50, 0% B. |  |  |  | Liver_MS | ESI spray voltage was 3,000 V. Nitrogen was used as the sheath gas at 30 psi and as the auxiliary gas at 10 psi, and argon as the collision gas at 1.5 mTorr, with the capillary temperature at 325 ºC. Scan time for each MRM transition was 0.1 s with a scan width of 1 m/z. The LC runs were divided into time segments, with the MRM scans within each time segment containing compounds eluting during that time interval. For compounds eluting near boundaries between time segments, the MRM scan corresponding to the compound was conducted in both time segments. Instrument control, chromatographic control, and data acquisition were performed by the Xcalibar software (Thermo Scientific). | DataHarmonizer v1.4.10, mass_spec_assay v1.0.0
SYL-TSQ-13-06-21_L65cbz | metabolite_extract_liver_M065_CBZ | SYL-TSQ-13-06-21_L65cbz.raw | targeted metabolomics | .RAW | chromatograms | TQS | [11 empty] | C18, 4 × 2 mm, Phenomenex | C18, 4 × 2 mm, Phenomenex | extracts were first loaded onto a trapping column (C18, 4 × 2 mm, Phenomenex) and washed for 30 s with HPLC grade water containing 10 mM tributylamine and 15 mM acetic acid for desalting. | For analysis of hepatic extracts, the LC parameters were as follows: autosampler temperature, 10 ºC; injection volume, 10 μl; column temperature, room temperature; and flow rate, 200 μl∙min-1. The LC solvents were Solvent A: 10 mM tributylamine and 15 mM acetic acid in 97:3 water:methanol (pH 4.95); and Solvent B: methanol. Elution from the column was performed over 50 min with the following gradient: t = 0, 0% B; t = 5, 0% B; t = 10, 20% B; t = 20, 20% B; t = 35, 65% B; t = 38, 95% B; t = 42, 95% B, t = 43, 0% B; t = 50, 0% B. |  |  |  | Liver_MS | ESI spray voltage was 3,000 V. Nitrogen was used as the sheath gas at 30 psi and as the auxiliary gas at 10 psi, and argon as the collision gas at 1.5 mTorr, with the capillary temperature at 325 ºC. Scan time for each MRM transition was 0.1 s with a scan width of 1 m/z. The LC runs were divided into time segments, with the MRM scans within each time segment containing compounds eluting during that time interval. For compounds eluting near boundaries between time segments, the MRM scan corresponding to the compound was conducted in both time segments. Instrument control, chromatographic control, and data acquisition were performed by the Xcalibar software (Thermo Scientific). | DataHarmonizer v1.4.10, mass_spec_assay v1.0.0
SYL-TSQ-13-06-21_L66 | metabolite_extract_liver_M066 | SYL-TSQ-13-06-21_L66.raw | targeted metabolomics | .RAW | chromatograms | TQS | [11 empty] | C18, 4 × 2 mm, Phenomenex | C18, 4 × 2 mm, Phenomenex | extracts were first loaded onto a trapping column (C18, 4 × 2 mm, Phenomenex) and washed for 30 s with HPLC grade water containing 10 mM tributylamine and 15 mM acetic acid for desalting. | For analysis of hepatic extracts, the LC parameters were as follows: autosampler temperature, 10 ºC; injection volume, 10 μl; column temperature, room temperature; and flow rate, 200 μl∙min-1. The LC solvents were Solvent A: 10 mM tributylamine and 15 mM acetic acid in 97:3 water:methanol (pH 4.95); and Solvent B: methanol. Elution from the column was performed over 50 min with the following gradient: t = 0, 0% B; t = 5, 0% B; t = 10, 20% B; t = 20, 20% B; t = 35, 65% B; t = 38, 95% B; t = 42, 95% B, t = 43, 0% B; t = 50, 0% B. |  |  |  | Liver_MS | ESI spray voltage was 3,000 V. Nitrogen was used as the sheath gas at 30 psi and as the auxiliary gas at 10 psi, and argon as the collision gas at 1.5 mTorr, with the capillary temperature at 325 ºC. Scan time for each MRM transition was 0.1 s with a scan width of 1 m/z. The LC runs were divided into time segments, with the MRM scans within each time segment containing compounds eluting during that time interval. For compounds eluting near boundaries between time segments, the MRM scan corresponding to the compound was conducted in both time segments. Instrument control, chromatographic control, and data acquisition were performed by the Xcalibar software (Thermo Scientific). | DataHarmonizer v1.4.10, mass_spec_assay v1.0.0
SYL-TSQ-13-06-21_L66cbz | metabolite_extract_liver_M066_CBZ | SYL-TSQ-13-06-21_L66cbz.raw | targeted metabolomics | .RAW | chromatograms | TQS | [11 empty] | C18, 4 × 2 mm, Phenomenex | C18, 4 × 2 mm, Phenomenex | extracts were first loaded onto a trapping column (C18, 4 × 2 mm, Phenomenex) and washed for 30 s with HPLC grade water containing 10 mM tributylamine and 15 mM acetic acid for desalting. | For analysis of hepatic extracts, the LC parameters were as follows: autosampler temperature, 10 ºC; injection volume, 10 μl; column temperature, room temperature; and flow rate, 200 μl∙min-1. The LC solvents were Solvent A: 10 mM tributylamine and 15 mM acetic acid in 97:3 water:methanol (pH 4.95); and Solvent B: methanol. Elution from the column was performed over 50 min with the following gradient: t = 0, 0% B; t = 5, 0% B; t = 10, 20% B; t = 20, 20% B; t = 35, 65% B; t = 38, 95% B; t = 42, 95% B, t = 43, 0% B; t = 50, 0% B. |  |  |  | Liver_MS | ESI spray voltage was 3,000 V. Nitrogen was used as the sheath gas at 30 psi and as the auxiliary gas at 10 psi, and argon as the collision gas at 1.5 mTorr, with the capillary temperature at 325 ºC. Scan time for each MRM transition was 0.1 s with a scan width of 1 m/z. The LC runs were divided into time segments, with the MRM scans within each time segment containing compounds eluting during that time interval. For compounds eluting near boundaries between time segments, the MRM scan corresponding to the compound was conducted in both time segments. Instrument control, chromatographic control, and data acquisition were performed by the Xcalibar software (Thermo Scientific). | DataHarmonizer v1.4.10, mass_spec_assay v1.0.0
SYL-TSQ-13-06-21_L70 | metabolite_extract_liver_M070 | SYL-TSQ-13-06-21_L70.raw | targeted metabolomics | .RAW | chromatograms | TQS | [11 empty] | C18, 4 × 2 mm, Phenomenex | C18, 4 × 2 mm, Phenomenex | extracts were first loaded onto a trapping column (C18, 4 × 2 mm, Phenomenex) and washed for 30 s with HPLC grade water containing 10 mM tributylamine and 15 mM acetic acid for desalting. | For analysis of hepatic extracts, the LC parameters were as follows: autosampler temperature, 10 ºC; injection volume, 10 μl; column temperature, room temperature; and flow rate, 200 μl∙min-1. The LC solvents were Solvent A: 10 mM tributylamine and 15 mM acetic acid in 97:3 water:methanol (pH 4.95); and Solvent B: methanol. Elution from the column was performed over 50 min with the following gradient: t = 0, 0% B; t = 5, 0% B; t = 10, 20% B; t = 20, 20% B; t = 35, 65% B; t = 38, 95% B; t = 42, 95% B, t = 43, 0% B; t = 50, 0% B. |  |  |  | Liver_MS | ESI spray voltage was 3,000 V. Nitrogen was used as the sheath gas at 30 psi and as the auxiliary gas at 10 psi, and argon as the collision gas at 1.5 mTorr, with the capillary temperature at 325 ºC. Scan time for each MRM transition was 0.1 s with a scan width of 1 m/z. The LC runs were divided into time segments, with the MRM scans within each time segment containing compounds eluting during that time interval. For compounds eluting near boundaries between time segments, the MRM scan corresponding to the compound was conducted in both time segments. Instrument control, chromatographic control, and data acquisition were performed by the Xcalibar software (Thermo Scientific). | DataHarmonizer v1.4.10, mass_spec_assay v1.0.0
SYL-TSQ-13-06-21_L70cbz | metabolite_extract_liver_M070_CBZ | SYL-TSQ-13-06-21_L70cbz.raw | targeted metabolomics | .RAW | chromatograms | TQS | [11 empty] | C18, 4 × 2 mm, Phenomenex | C18, 4 × 2 mm, Phenomenex | extracts were first loaded onto a trapping column (C18, 4 × 2 mm, Phenomenex) and washed for 30 s with HPLC grade water containing 10 mM tributylamine and 15 mM acetic acid for desalting. | For analysis of hepatic extracts, the LC parameters were as follows: autosampler temperature, 10 ºC; injection volume, 10 μl; column temperature, room temperature; and flow rate, 200 μl∙min-1. The LC solvents were Solvent A: 10 mM tributylamine and 15 mM acetic acid in 97:3 water:methanol (pH 4.95); and Solvent B: methanol. Elution from the column was performed over 50 min with the following gradient: t = 0, 0% B; t = 5, 0% B; t = 10, 20% B; t = 20, 20% B; t = 35, 65% B; t = 38, 95% B; t = 42, 95% B, t = 43, 0% B; t = 50, 0% B. |  |  |  | Liver_MS | ESI spray voltage was 3,000 V. Nitrogen was used as the sheath gas at 30 psi and as the auxiliary gas at 10 psi, and argon as the collision gas at 1.5 mTorr, with the capillary temperature at 325 ºC. Scan time for each MRM transition was 0.1 s with a scan width of 1 m/z. The LC runs were divided into time segments, with the MRM scans within each time segment containing compounds eluting during that time interval. For compounds eluting near boundaries between time segments, the MRM scan corresponding to the compound was conducted in both time segments. Instrument control, chromatographic control, and data acquisition were performed by the Xcalibar software (Thermo Scientific). | DataHarmonizer v1.4.10, mass_spec_assay v1.0.0
SYL-TSQ-13-06-21_L71 | metabolite_extract_liver_M071 | SYL-TSQ-13-06-21_L71.raw | targeted metabolomics | .RAW | chromatograms | TQS | [11 empty] | C18, 4 × 2 mm, Phenomenex | C18, 4 × 2 mm, Phenomenex | extracts were first loaded onto a trapping column (C18, 4 × 2 mm, Phenomenex) and washed for 30 s with HPLC grade water containing 10 mM tributylamine and 15 mM acetic acid for desalting. | For analysis of hepatic extracts, the LC parameters were as follows: autosampler temperature, 10 ºC; injection volume, 10 μl; column temperature, room temperature; and flow rate, 200 μl∙min-1. The LC solvents were Solvent A: 10 mM tributylamine and 15 mM acetic acid in 97:3 water:methanol (pH 4.95); and Solvent B: methanol. Elution from the column was performed over 50 min with the following gradient: t = 0, 0% B; t = 5, 0% B; t = 10, 20% B; t = 20, 20% B; t = 35, 65% B; t = 38, 95% B; t = 42, 95% B, t = 43, 0% B; t = 50, 0% B. |  |  |  | Liver_MS | ESI spray voltage was 3,000 V. Nitrogen was used as the sheath gas at 30 psi and as the auxiliary gas at 10 psi, and argon as the collision gas at 1.5 mTorr, with the capillary temperature at 325 ºC. Scan time for each MRM transition was 0.1 s with a scan width of 1 m/z. The LC runs were divided into time segments, with the MRM scans within each time segment containing compounds eluting during that time interval. For compounds eluting near boundaries between time segments, the MRM scan corresponding to the compound was conducted in both time segments. Instrument control, chromatographic control, and data acquisition were performed by the Xcalibar software (Thermo Scientific). | DataHarmonizer v1.4.10, mass_spec_assay v1.0.0
SYL-TSQ-13-06-21_L71cbz | metabolite_extract_liver_M071_CBZ | SYL-TSQ-13-06-21_L71cbz.raw | targeted metabolomics | .RAW | chromatograms | TQS | [11 empty] | C18, 4 × 2 mm, Phenomenex | C18, 4 × 2 mm, Phenomenex | extracts were first loaded onto a trapping column (C18, 4 × 2 mm, Phenomenex) and washed for 30 s with HPLC grade water containing 10 mM tributylamine and 15 mM acetic acid for desalting. | For analysis of hepatic extracts, the LC parameters were as follows: autosampler temperature, 10 ºC; injection volume, 10 μl; column temperature, room temperature; and flow rate, 200 μl∙min-1. The LC solvents were Solvent A: 10 mM tributylamine and 15 mM acetic acid in 97:3 water:methanol (pH 4.95); and Solvent B: methanol. Elution from the column was performed over 50 min with the following gradient: t = 0, 0% B; t = 5, 0% B; t = 10, 20% B; t = 20, 20% B; t = 35, 65% B; t = 38, 95% B; t = 42, 95% B, t = 43, 0% B; t = 50, 0% B. |  |  |  | Liver_MS | ESI spray voltage was 3,000 V. Nitrogen was used as the sheath gas at 30 psi and as the auxiliary gas at 10 psi, and argon as the collision gas at 1.5 mTorr, with the capillary temperature at 325 ºC. Scan time for each MRM transition was 0.1 s with a scan width of 1 m/z. The LC runs were divided into time segments, with the MRM scans within each time segment containing compounds eluting during that time interval. For compounds eluting near boundaries between time segments, the MRM scan corresponding to the compound was conducted in both time segments. Instrument control, chromatographic control, and data acquisition were performed by the Xcalibar software (Thermo Scientific). | DataHarmonizer v1.4.10, mass_spec_assay v1.0.0
SYL-TSQ-13-06-21_L73 | metabolite_extract_liver_M073 | SYL-TSQ-13-06-21_L73.raw | targeted metabolomics | .RAW | chromatograms | TQS | [11 empty] | C18, 4 × 2 mm, Phenomenex | C18, 4 × 2 mm, Phenomenex | extracts were first loaded onto a trapping column (C18, 4 × 2 mm, Phenomenex) and washed for 30 s with HPLC grade water containing 10 mM tributylamine and 15 mM acetic acid for desalting. | For analysis of hepatic extracts, the LC parameters were as follows: autosampler temperature, 10 ºC; injection volume, 10 μl; column temperature, room temperature; and flow rate, 200 μl∙min-1. The LC solvents were Solvent A: 10 mM tributylamine and 15 mM acetic acid in 97:3 water:methanol (pH 4.95); and Solvent B: methanol. Elution from the column was performed over 50 min with the following gradient: t = 0, 0% B; t = 5, 0% B; t = 10, 20% B; t = 20, 20% B; t = 35, 65% B; t = 38, 95% B; t = 42, 95% B, t = 43, 0% B; t = 50, 0% B. |  |  |  | Liver_MS | ESI spray voltage was 3,000 V. Nitrogen was used as the sheath gas at 30 psi and as the auxiliary gas at 10 psi, and argon as the collision gas at 1.5 mTorr, with the capillary temperature at 325 ºC. Scan time for each MRM transition was 0.1 s with a scan width of 1 m/z. The LC runs were divided into time segments, with the MRM scans within each time segment containing compounds eluting during that time interval. For compounds eluting near boundaries between time segments, the MRM scan corresponding to the compound was conducted in both time segments. Instrument control, chromatographic control, and data acquisition were performed by the Xcalibar software (Thermo Scientific). | DataHarmonizer v1.4.10, mass_spec_assay v1.0.0
SYL-TSQ-13-06-21_L73cbz | metabolite_extract_liver_M073_CBZ | SYL-TSQ-13-06-21_L73cbz.raw | targeted metabolomics | .RAW | chromatograms | TQS | [11 empty] | C18, 4 × 2 mm, Phenomenex | C18, 4 × 2 mm, Phenomenex | extracts were first loaded onto a trapping column (C18, 4 × 2 mm, Phenomenex) and washed for 30 s with HPLC grade water containing 10 mM tributylamine and 15 mM acetic acid for desalting. | For analysis of hepatic extracts, the LC parameters were as follows: autosampler temperature, 10 ºC; injection volume, 10 μl; column temperature, room temperature; and flow rate, 200 μl∙min-1. The LC solvents were Solvent A: 10 mM tributylamine and 15 mM acetic acid in 97:3 water:methanol (pH 4.95); and Solvent B: methanol. Elution from the column was performed over 50 min with the following gradient: t = 0, 0% B; t = 5, 0% B; t = 10, 20% B; t = 20, 20% B; t = 35, 65% B; t = 38, 95% B; t = 42, 95% B, t = 43, 0% B; t = 50, 0% B. |  |  |  | Liver_MS | ESI spray voltage was 3,000 V. Nitrogen was used as the sheath gas at 30 psi and as the auxiliary gas at 10 psi, and argon as the collision gas at 1.5 mTorr, with the capillary temperature at 325 ºC. Scan time for each MRM transition was 0.1 s with a scan width of 1 m/z. The LC runs were divided into time segments, with the MRM scans within each time segment containing compounds eluting during that time interval. For compounds eluting near boundaries between time segments, the MRM scan corresponding to the compound was conducted in both time segments. Instrument control, chromatographic control, and data acquisition were performed by the Xcalibar software (Thermo Scientific). | DataHarmonizer v1.4.10, mass_spec_assay v1.0.0
SYL-TSQ-13-06-21_L74 | metabolite_extract_liver_M074 | SYL-TSQ-13-06-21_L74.raw | targeted metabolomics | .RAW | chromatograms | TQS | [11 empty] | C18, 4 × 2 mm, Phenomenex | C18, 4 × 2 mm, Phenomenex | extracts were first loaded onto a trapping column (C18, 4 × 2 mm, Phenomenex) and washed for 30 s with HPLC grade water containing 10 mM tributylamine and 15 mM acetic acid for desalting. | For analysis of hepatic extracts, the LC parameters were as follows: autosampler temperature, 10 ºC; injection volume, 10 μl; column temperature, room temperature; and flow rate, 200 μl∙min-1. The LC solvents were Solvent A: 10 mM tributylamine and 15 mM acetic acid in 97:3 water:methanol (pH 4.95); and Solvent B: methanol. Elution from the column was performed over 50 min with the following gradient: t = 0, 0% B; t = 5, 0% B; t = 10, 20% B; t = 20, 20% B; t = 35, 65% B; t = 38, 95% B; t = 42, 95% B, t = 43, 0% B; t = 50, 0% B. |  |  |  | Liver_MS | ESI spray voltage was 3,000 V. Nitrogen was used as the sheath gas at 30 psi and as the auxiliary gas at 10 psi, and argon as the collision gas at 1.5 mTorr, with the capillary temperature at 325 ºC. Scan time for each MRM transition was 0.1 s with a scan width of 1 m/z. The LC runs were divided into time segments, with the MRM scans within each time segment containing compounds eluting during that time interval. For compounds eluting near boundaries between time segments, the MRM scan corresponding to the compound was conducted in both time segments. Instrument control, chromatographic control, and data acquisition were performed by the Xcalibar software (Thermo Scientific). | DataHarmonizer v1.4.10, mass_spec_assay v1.0.0
SYL-TSQ-13-06-21_L74cbz | metabolite_extract_liver_M074_CBZ | SYL-TSQ-13-06-21_L74cbz.raw | targeted metabolomics | .RAW | chromatograms | TQS | [11 empty] | C18, 4 × 2 mm, Phenomenex | C18, 4 × 2 mm, Phenomenex | extracts were first loaded onto a trapping column (C18, 4 × 2 mm, Phenomenex) and washed for 30 s with HPLC grade water containing 10 mM tributylamine and 15 mM acetic acid for desalting. | For analysis of hepatic extracts, the LC parameters were as follows: autosampler temperature, 10 ºC; injection volume, 10 μl; column temperature, room temperature; and flow rate, 200 μl∙min-1. The LC solvents were Solvent A: 10 mM tributylamine and 15 mM acetic acid in 97:3 water:methanol (pH 4.95); and Solvent B: methanol. Elution from the column was performed over 50 min with the following gradient: t = 0, 0% B; t = 5, 0% B; t = 10, 20% B; t = 20, 20% B; t = 35, 65% B; t = 38, 95% B; t = 42, 95% B, t = 43, 0% B; t = 50, 0% B. |  |  |  | Liver_MS | ESI spray voltage was 3,000 V. Nitrogen was used as the sheath gas at 30 psi and as the auxiliary gas at 10 psi, and argon as the collision gas at 1.5 mTorr, with the capillary temperature at 325 ºC. Scan time for each MRM transition was 0.1 s with a scan width of 1 m/z. The LC runs were divided into time segments, with the MRM scans within each time segment containing compounds eluting during that time interval. For compounds eluting near boundaries between time segments, the MRM scan corresponding to the compound was conducted in both time segments. Instrument control, chromatographic control, and data acquisition were performed by the Xcalibar software (Thermo Scientific). | DataHarmonizer v1.4.10, mass_spec_assay v1.0.0
SYL-TSQ-13-06-21_L78 | metabolite_extract_liver_M078 | SYL-TSQ-13-06-21_L78.raw | targeted metabolomics | .RAW | chromatograms | TQS | [11 empty] | C18, 4 × 2 mm, Phenomenex | C18, 4 × 2 mm, Phenomenex | extracts were first loaded onto a trapping column (C18, 4 × 2 mm, Phenomenex) and washed for 30 s with HPLC grade water containing 10 mM tributylamine and 15 mM acetic acid for desalting. | For analysis of hepatic extracts, the LC parameters were as follows: autosampler temperature, 10 ºC; injection volume, 10 μl; column temperature, room temperature; and flow rate, 200 μl∙min-1. The LC solvents were Solvent A: 10 mM tributylamine and 15 mM acetic acid in 97:3 water:methanol (pH 4.95); and Solvent B: methanol. Elution from the column was performed over 50 min with the following gradient: t = 0, 0% B; t = 5, 0% B; t = 10, 20% B; t = 20, 20% B; t = 35, 65% B; t = 38, 95% B; t = 42, 95% B, t = 43, 0% B; t = 50, 0% B. |  |  |  | Liver_MS | ESI spray voltage was 3,000 V. Nitrogen was used as the sheath gas at 30 psi and as the auxiliary gas at 10 psi, and argon as the collision gas at 1.5 mTorr, with the capillary temperature at 325 ºC. Scan time for each MRM transition was 0.1 s with a scan width of 1 m/z. The LC runs were divided into time segments, with the MRM scans within each time segment containing compounds eluting during that time interval. For compounds eluting near boundaries between time segments, the MRM scan corresponding to the compound was conducted in both time segments. Instrument control, chromatographic control, and data acquisition were performed by the Xcalibar software (Thermo Scientific). | DataHarmonizer v1.4.10, mass_spec_assay v1.0.0
SYL-TSQ-13-06-21_L78cbz | metabolite_extract_liver_M078_CBZ | SYL-TSQ-13-06-21_L78cbz.raw | targeted metabolomics | .RAW | chromatograms | TQS | [11 empty] | C18, 4 × 2 mm, Phenomenex | C18, 4 × 2 mm, Phenomenex | extracts were first loaded onto a trapping column (C18, 4 × 2 mm, Phenomenex) and washed for 30 s with HPLC grade water containing 10 mM tributylamine and 15 mM acetic acid for desalting. | For analysis of hepatic extracts, the LC parameters were as follows: autosampler temperature, 10 ºC; injection volume, 10 μl; column temperature, room temperature; and flow rate, 200 μl∙min-1. The LC solvents were Solvent A: 10 mM tributylamine and 15 mM acetic acid in 97:3 water:methanol (pH 4.95); and Solvent B: methanol. Elution from the column was performed over 50 min with the following gradient: t = 0, 0% B; t = 5, 0% B; t = 10, 20% B; t = 20, 20% B; t = 35, 65% B; t = 38, 95% B; t = 42, 95% B, t = 43, 0% B; t = 50, 0% B. |  |  |  | Liver_MS | ESI spray voltage was 3,000 V. Nitrogen was used as the sheath gas at 30 psi and as the auxiliary gas at 10 psi, and argon as the collision gas at 1.5 mTorr, with the capillary temperature at 325 ºC. Scan time for each MRM transition was 0.1 s with a scan width of 1 m/z. The LC runs were divided into time segments, with the MRM scans within each time segment containing compounds eluting during that time interval. For compounds eluting near boundaries between time segments, the MRM scan corresponding to the compound was conducted in both time segments. Instrument control, chromatographic control, and data acquisition were performed by the Xcalibar software (Thermo Scientific). | DataHarmonizer v1.4.10, mass_spec_assay v1.0.0
SYL-TSQ-13-06-21_L79 | metabolite_extract_liver_M079 | SYL-TSQ-13-06-21_L79.raw | targeted metabolomics | .RAW | chromatograms | TQS | [11 empty] | C18, 4 × 2 mm, Phenomenex | C18, 4 × 2 mm, Phenomenex | extracts were first loaded onto a trapping column (C18, 4 × 2 mm, Phenomenex) and washed for 30 s with HPLC grade water containing 10 mM tributylamine and 15 mM acetic acid for desalting. | For analysis of hepatic extracts, the LC parameters were as follows: autosampler temperature, 10 ºC; injection volume, 10 μl; column temperature, room temperature; and flow rate, 200 μl∙min-1. The LC solvents were Solvent A: 10 mM tributylamine and 15 mM acetic acid in 97:3 water:methanol (pH 4.95); and Solvent B: methanol. Elution from the column was performed over 50 min with the following gradient: t = 0, 0% B; t = 5, 0% B; t = 10, 20% B; t = 20, 20% B; t = 35, 65% B; t = 38, 95% B; t = 42, 95% B, t = 43, 0% B; t = 50, 0% B. |  |  |  | Liver_MS | ESI spray voltage was 3,000 V. Nitrogen was used as the sheath gas at 30 psi and as the auxiliary gas at 10 psi, and argon as the collision gas at 1.5 mTorr, with the capillary temperature at 325 ºC. Scan time for each MRM transition was 0.1 s with a scan width of 1 m/z. The LC runs were divided into time segments, with the MRM scans within each time segment containing compounds eluting during that time interval. For compounds eluting near boundaries between time segments, the MRM scan corresponding to the compound was conducted in both time segments. Instrument control, chromatographic control, and data acquisition were performed by the Xcalibar software (Thermo Scientific). | DataHarmonizer v1.4.10, mass_spec_assay v1.0.0
SYL-TSQ-13-06-21_L79cbz | metabolite_extract_liver_M079_CBZ | SYL-TSQ-13-06-21_L79cbz.raw | targeted metabolomics | .RAW | chromatograms | TQS | [11 empty] | C18, 4 × 2 mm, Phenomenex | C18, 4 × 2 mm, Phenomenex | extracts were first loaded onto a trapping column (C18, 4 × 2 mm, Phenomenex) and washed for 30 s with HPLC grade water containing 10 mM tributylamine and 15 mM acetic acid for desalting. | For analysis of hepatic extracts, the LC parameters were as follows: autosampler temperature, 10 ºC; injection volume, 10 μl; column temperature, room temperature; and flow rate, 200 μl∙min-1. The LC solvents were Solvent A: 10 mM tributylamine and 15 mM acetic acid in 97:3 water:methanol (pH 4.95); and Solvent B: methanol. Elution from the column was performed over 50 min with the following gradient: t = 0, 0% B; t = 5, 0% B; t = 10, 20% B; t = 20, 20% B; t = 35, 65% B; t = 38, 95% B; t = 42, 95% B, t = 43, 0% B; t = 50, 0% B. |  |  |  | Liver_MS | ESI spray voltage was 3,000 V. Nitrogen was used as the sheath gas at 30 psi and as the auxiliary gas at 10 psi, and argon as the collision gas at 1.5 mTorr, with the capillary temperature at 325 ºC. Scan time for each MRM transition was 0.1 s with a scan width of 1 m/z. The LC runs were divided into time segments, with the MRM scans within each time segment containing compounds eluting during that time interval. For compounds eluting near boundaries between time segments, the MRM scan corresponding to the compound was conducted in both time segments. Instrument control, chromatographic control, and data acquisition were performed by the Xcalibar software (Thermo Scientific). | DataHarmonizer v1.4.10, mass_spec_assay v1.0.0
SYL-TSQ-13-06-21_L80 | metabolite_extract_liver_M080 | SYL-TSQ-13-06-21_L80.raw | targeted metabolomics | .RAW | chromatograms | TQS | [11 empty] | C18, 4 × 2 mm, Phenomenex | C18, 4 × 2 mm, Phenomenex | extracts were first loaded onto a trapping column (C18, 4 × 2 mm, Phenomenex) and washed for 30 s with HPLC grade water containing 10 mM tributylamine and 15 mM acetic acid for desalting. | For analysis of hepatic extracts, the LC parameters were as follows: autosampler temperature, 10 ºC; injection volume, 10 μl; column temperature, room temperature; and flow rate, 200 μl∙min-1. The LC solvents were Solvent A: 10 mM tributylamine and 15 mM acetic acid in 97:3 water:methanol (pH 4.95); and Solvent B: methanol. Elution from the column was performed over 50 min with the following gradient: t = 0, 0% B; t = 5, 0% B; t = 10, 20% B; t = 20, 20% B; t = 35, 65% B; t = 38, 95% B; t = 42, 95% B, t = 43, 0% B; t = 50, 0% B. |  |  |  | Liver_MS | ESI spray voltage was 3,000 V. Nitrogen was used as the sheath gas at 30 psi and as the auxiliary gas at 10 psi, and argon as the collision gas at 1.5 mTorr, with the capillary temperature at 325 ºC. Scan time for each MRM transition was 0.1 s with a scan width of 1 m/z. The LC runs were divided into time segments, with the MRM scans within each time segment containing compounds eluting during that time interval. For compounds eluting near boundaries between time segments, the MRM scan corresponding to the compound was conducted in both time segments. Instrument control, chromatographic control, and data acquisition were performed by the Xcalibar software (Thermo Scientific). | DataHarmonizer v1.4.10, mass_spec_assay v1.0.0
SYL-TSQ-13-06-21_L80cbz | metabolite_extract_liver_M080_CBZ | SYL-TSQ-13-06-21_L80cbz.raw | targeted metabolomics | .RAW | chromatograms | TQS | [11 empty] | C18, 4 × 2 mm, Phenomenex | C18, 4 × 2 mm, Phenomenex | extracts were first loaded onto a trapping column (C18, 4 × 2 mm, Phenomenex) and washed for 30 s with HPLC grade water containing 10 mM tributylamine and 15 mM acetic acid for desalting. | For analysis of hepatic extracts, the LC parameters were as follows: autosampler temperature, 10 ºC; injection volume, 10 μl; column temperature, room temperature; and flow rate, 200 μl∙min-1. The LC solvents were Solvent A: 10 mM tributylamine and 15 mM acetic acid in 97:3 water:methanol (pH 4.95); and Solvent B: methanol. Elution from the column was performed over 50 min with the following gradient: t = 0, 0% B; t = 5, 0% B; t = 10, 20% B; t = 20, 20% B; t = 35, 65% B; t = 38, 95% B; t = 42, 95% B, t = 43, 0% B; t = 50, 0% B. |  |  |  | Liver_MS | ESI spray voltage was 3,000 V. Nitrogen was used as the sheath gas at 30 psi and as the auxiliary gas at 10 psi, and argon as the collision gas at 1.5 mTorr, with the capillary temperature at 325 ºC. Scan time for each MRM transition was 0.1 s with a scan width of 1 m/z. The LC runs were divided into time segments, with the MRM scans within each time segment containing compounds eluting during that time interval. For compounds eluting near boundaries between time segments, the MRM scan corresponding to the compound was conducted in both time segments. Instrument control, chromatographic control, and data acquisition were performed by the Xcalibar software (Thermo Scientific). | DataHarmonizer v1.4.10, mass_spec_assay v1.0.0
TQS-RLN-20140623-001 | metabolite_extract_serum_M001 | TQS-RLN-20140623-001.mzXML | targeted metabolomics | .mzXML | chromatograms | TQS | [11 empty] | C18, 4 × 2 mm, Phenomenex | C18, 4 × 2 mm, Phenomenex | extracts were first loaded onto a trapping column (C18, 4 × 2 mm, Phenomenex) and washed for 30 s with HPLC grade water containing 10 mM tributylamine and 15 mM acetic acid for desalting. | For analysis of serum extracts, the LC parameters were as follows: autosampler temperature, 10 ºC; injection volume, 10 μl; column temperature, 50ºC and flow rate, 150 μl∙min- 1. The LC solvents were Solvent A: 10 mM tributylamine and 15 mM acetic acid in 97:3 water:methanol (pH 4.95); and Solvent B: methanol. Elution from the column was performed over 11 min with the following gradient: t = 0, 0% B; t = 3, 20% B; t = 7.5, 55% B; t = 9, 95% B; t = 10, 95% B; t = 10.5, 0% B. |  |  |  | Serum_MS | The LC runs were divided into time segments, with the MRM scans within each time segment containing compounds eluting during that time interval. For compounds eluting near boundaries between time segments, the MRM scan corresponding to the compound was conducted in both time segments. Instrument control, chromatographic control, and data acquisition were performed by the MassLynx software (Waters). voltage was 3,000 V. Nitrogen was used as the sheath gas at 30 psi and as the auxiliary gas at 10 psi, and argon as the collision gas at 1.5 mTorr, with the capillary temperature at 325 ºC. Scan time for each MRM transition was 0.1 s with a scan width of 1 m/z. The LC runs were divided into time segments, with the MRM scans within each time segment containing compounds eluting during that time interval. For compounds eluting near boundaries between time segments, the MRM scan corresponding to the compound was conducted in both time segments. Instrument control, chromatographic control, and data acquisition were performed by the Xcalibar software (Thermo Scientific). | DataHarmonizer v1.4.10, mass_spec_assay v1.0.0
TQS-RLN-20140623-002 | metabolite_extract_serum_M002 | TQS-RLN-20140623-002.mzXML | targeted metabolomics | .mzXML | chromatograms | TQS | [11 empty] | C18, 4 × 2 mm, Phenomenex | C18, 4 × 2 mm, Phenomenex | extracts were first loaded onto a trapping column (C18, 4 × 2 mm, Phenomenex) and washed for 30 s with HPLC grade water containing 10 mM tributylamine and 15 mM acetic acid for desalting. | For analysis of serum extracts, the LC parameters were as follows: autosampler temperature, 10 ºC; injection volume, 10 μl; column temperature, 50ºC and flow rate, 150 μl∙min- 1. The LC solvents were Solvent A: 10 mM tributylamine and 15 mM acetic acid in 97:3 water:methanol (pH 4.95); and Solvent B: methanol. Elution from the column was performed over 11 min with the following gradient: t = 0, 0% B; t = 3, 20% B; t = 7.5, 55% B; t = 9, 95% B; t = 10, 95% B; t = 10.5, 0% B. |  |  |  | Serum_MS | The LC runs were divided into time segments, with the MRM scans within each time segment containing compounds eluting during that time interval. For compounds eluting near boundaries between time segments, the MRM scan corresponding to the compound was conducted in both time segments. Instrument control, chromatographic control, and data acquisition were performed by the MassLynx software (Waters). voltage was 3,000 V. Nitrogen was used as the sheath gas at 30 psi and as the auxiliary gas at 10 psi, and argon as the collision gas at 1.5 mTorr, with the capillary temperature at 325 ºC. Scan time for each MRM transition was 0.1 s with a scan width of 1 m/z. The LC runs were divided into time segments, with the MRM scans within each time segment containing compounds eluting during that time interval. For compounds eluting near boundaries between time segments, the MRM scan corresponding to the compound was conducted in both time segments. Instrument control, chromatographic control, and data acquisition were performed by the Xcalibar software (Thermo Scientific). | DataHarmonizer v1.4.10, mass_spec_assay v1.0.0
TQS-RLN-20140623-003 | metabolite_extract_serum_M003 | TQS-RLN-20140623-003.mzXML | targeted metabolomics | .mzXML | chromatograms | TQS | [11 empty] | C18, 4 × 2 mm, Phenomenex | C18, 4 × 2 mm, Phenomenex | extracts were first loaded onto a trapping column (C18, 4 × 2 mm, Phenomenex) and washed for 30 s with HPLC grade water containing 10 mM tributylamine and 15 mM acetic acid for desalting. | For analysis of serum extracts, the LC parameters were as follows: autosampler temperature, 10 ºC; injection volume, 10 μl; column temperature, 50ºC and flow rate, 150 μl∙min- 1. The LC solvents were Solvent A: 10 mM tributylamine and 15 mM acetic acid in 97:3 water:methanol (pH 4.95); and Solvent B: methanol. Elution from the column was performed over 11 min with the following gradient: t = 0, 0% B; t = 3, 20% B; t = 7.5, 55% B; t = 9, 95% B; t = 10, 95% B; t = 10.5, 0% B. |  |  |  | Serum_MS | The LC runs were divided into time segments, with the MRM scans within each time segment containing compounds eluting during that time interval. For compounds eluting near boundaries between time segments, the MRM scan corresponding to the compound was conducted in both time segments. Instrument control, chromatographic control, and data acquisition were performed by the MassLynx software (Waters). voltage was 3,000 V. Nitrogen was used as the sheath gas at 30 psi and as the auxiliary gas at 10 psi, and argon as the collision gas at 1.5 mTorr, with the capillary temperature at 325 ºC. Scan time for each MRM transition was 0.1 s with a scan width of 1 m/z. The LC runs were divided into time segments, with the MRM scans within each time segment containing compounds eluting during that time interval. For compounds eluting near boundaries between time segments, the MRM scan corresponding to the compound was conducted in both time segments. Instrument control, chromatographic control, and data acquisition were performed by the Xcalibar software (Thermo Scientific). | DataHarmonizer v1.4.10, mass_spec_assay v1.0.0
TQS-RLN-20140623-004 | metabolite_extract_serum_M004 | TQS-RLN-20140623-004.raw | targeted metabolomics | .RAW | chromatograms | TQS | [11 empty] | C18, 4 × 2 mm, Phenomenex | C18, 4 × 2 mm, Phenomenex | extracts were first loaded onto a trapping column (C18, 4 × 2 mm, Phenomenex) and washed for 30 s with HPLC grade water containing 10 mM tributylamine and 15 mM acetic acid for desalting. | For analysis of serum extracts, the LC parameters were as follows: autosampler temperature, 10 ºC; injection volume, 10 μl; column temperature, 50ºC and flow rate, 150 μl∙min- 1. The LC solvents were Solvent A: 10 mM tributylamine and 15 mM acetic acid in 97:3 water:methanol (pH 4.95); and Solvent B: methanol. Elution from the column was performed over 11 min with the following gradient: t = 0, 0% B; t = 3, 20% B; t = 7.5, 55% B; t = 9, 95% B; t = 10, 95% B; t = 10.5, 0% B. |  |  |  | Serum_MS | The LC runs were divided into time segments, with the MRM scans within each time segment containing compounds eluting during that time interval. For compounds eluting near boundaries between time segments, the MRM scan corresponding to the compound was conducted in both time segments. Instrument control, chromatographic control, and data acquisition were performed by the MassLynx software (Waters). voltage was 3,000 V. Nitrogen was used as the sheath gas at 30 psi and as the auxiliary gas at 10 psi, and argon as the collision gas at 1.5 mTorr, with the capillary temperature at 325 ºC. Scan time for each MRM transition was 0.1 s with a scan width of 1 m/z. The LC runs were divided into time segments, with the MRM scans within each time segment containing compounds eluting during that time interval. For compounds eluting near boundaries between time segments, the MRM scan corresponding to the compound was conducted in both time segments. Instrument control, chromatographic control, and data acquisition were performed by the Xcalibar software (Thermo Scientific). | DataHarmonizer v1.4.10, mass_spec_assay v1.0.0
TQS-RLN-20140623-005 | metabolite_extract_serum_M005 | TQS-RLN-20140623-005.raw | targeted metabolomics | .RAW | chromatograms | TQS | [11 empty] | C18, 4 × 2 mm, Phenomenex | C18, 4 × 2 mm, Phenomenex | extracts were first loaded onto a trapping column (C18, 4 × 2 mm, Phenomenex) and washed for 30 s with HPLC grade water containing 10 mM tributylamine and 15 mM acetic acid for desalting. | For analysis of serum extracts, the LC parameters were as follows: autosampler temperature, 10 ºC; injection volume, 10 μl; column temperature, 50ºC and flow rate, 150 μl∙min- 1. The LC solvents were Solvent A: 10 mM tributylamine and 15 mM acetic acid in 97:3 water:methanol (pH 4.95); and Solvent B: methanol. Elution from the column was performed over 11 min with the following gradient: t = 0, 0% B; t = 3, 20% B; t = 7.5, 55% B; t = 9, 95% B; t = 10, 95% B; t = 10.5, 0% B. |  |  |  | Serum_MS | The LC runs were divided into time segments, with the MRM scans within each time segment containing compounds eluting during that time interval. For compounds eluting near boundaries between time segments, the MRM scan corresponding to the compound was conducted in both time segments. Instrument control, chromatographic control, and data acquisition were performed by the MassLynx software (Waters). voltage was 3,000 V. Nitrogen was used as the sheath gas at 30 psi and as the auxiliary gas at 10 psi, and argon as the collision gas at 1.5 mTorr, with the capillary temperature at 325 ºC. Scan time for each MRM transition was 0.1 s with a scan width of 1 m/z. The LC runs were divided into time segments, with the MRM scans within each time segment containing compounds eluting during that time interval. For compounds eluting near boundaries between time segments, the MRM scan corresponding to the compound was conducted in both time segments. Instrument control, chromatographic control, and data acquisition were performed by the Xcalibar software (Thermo Scientific). | DataHarmonizer v1.4.10, mass_spec_assay v1.0.0
TQS-RLN-20140623-006 | metabolite_extract_serum_M006 | TQS-RLN-20140623-006.raw | targeted metabolomics | .RAW | chromatograms | TQS | [11 empty] | C18, 4 × 2 mm, Phenomenex | C18, 4 × 2 mm, Phenomenex | extracts were first loaded onto a trapping column (C18, 4 × 2 mm, Phenomenex) and washed for 30 s with HPLC grade water containing 10 mM tributylamine and 15 mM acetic acid for desalting. | For analysis of serum extracts, the LC parameters were as follows: autosampler temperature, 10 ºC; injection volume, 10 μl; column temperature, 50ºC and flow rate, 150 μl∙min- 1. The LC solvents were Solvent A: 10 mM tributylamine and 15 mM acetic acid in 97:3 water:methanol (pH 4.95); and Solvent B: methanol. Elution from the column was performed over 11 min with the following gradient: t = 0, 0% B; t = 3, 20% B; t = 7.5, 55% B; t = 9, 95% B; t = 10, 95% B; t = 10.5, 0% B. |  |  |  | Serum_MS | The LC runs were divided into time segments, with the MRM scans within each time segment containing compounds eluting during that time interval. For compounds eluting near boundaries between time segments, the MRM scan corresponding to the compound was conducted in both time segments. Instrument control, chromatographic control, and data acquisition were performed by the MassLynx software (Waters). voltage was 3,000 V. Nitrogen was used as the sheath gas at 30 psi and as the auxiliary gas at 10 psi, and argon as the collision gas at 1.5 mTorr, with the capillary temperature at 325 ºC. Scan time for each MRM transition was 0.1 s with a scan width of 1 m/z. The LC runs were divided into time segments, with the MRM scans within each time segment containing compounds eluting during that time interval. For compounds eluting near boundaries between time segments, the MRM scan corresponding to the compound was conducted in both time segments. Instrument control, chromatographic control, and data acquisition were performed by the Xcalibar software (Thermo Scientific). | DataHarmonizer v1.4.10, mass_spec_assay v1.0.0
TQS-RLN-20140623-007 | metabolite_extract_serum_M007 | TQS-RLN-20140623-007.raw | targeted metabolomics | .RAW | chromatograms | TQS | [11 empty] | C18, 4 × 2 mm, Phenomenex | C18, 4 × 2 mm, Phenomenex | extracts were first loaded onto a trapping column (C18, 4 × 2 mm, Phenomenex) and washed for 30 s with HPLC grade water containing 10 mM tributylamine and 15 mM acetic acid for desalting. | For analysis of serum extracts, the LC parameters were as follows: autosampler temperature, 10 ºC; injection volume, 10 μl; column temperature, 50ºC and flow rate, 150 μl∙min- 1. The LC solvents were Solvent A: 10 mM tributylamine and 15 mM acetic acid in 97:3 water:methanol (pH 4.95); and Solvent B: methanol. Elution from the column was performed over 11 min with the following gradient: t = 0, 0% B; t = 3, 20% B; t = 7.5, 55% B; t = 9, 95% B; t = 10, 95% B; t = 10.5, 0% B. |  |  |  | Serum_MS | The LC runs were divided into time segments, with the MRM scans within each time segment containing compounds eluting during that time interval. For compounds eluting near boundaries between time segments, the MRM scan corresponding to the compound was conducted in both time segments. Instrument control, chromatographic control, and data acquisition were performed by the MassLynx software (Waters). voltage was 3,000 V. Nitrogen was used as the sheath gas at 30 psi and as the auxiliary gas at 10 psi, and argon as the collision gas at 1.5 mTorr, with the capillary temperature at 325 ºC. Scan time for each MRM transition was 0.1 s with a scan width of 1 m/z. The LC runs were divided into time segments, with the MRM scans within each time segment containing compounds eluting during that time interval. For compounds eluting near boundaries between time segments, the MRM scan corresponding to the compound was conducted in both time segments. Instrument control, chromatographic control, and data acquisition were performed by the Xcalibar software (Thermo Scientific). | DataHarmonizer v1.4.10, mass_spec_assay v1.0.0
TQS-RLN-20140623-008 | metabolite_extract_serum_M008 | TQS-RLN-20140623-008.raw | targeted metabolomics | .RAW | chromatograms | TQS | [11 empty] | C18, 4 × 2 mm, Phenomenex | C18, 4 × 2 mm, Phenomenex | extracts were first loaded onto a trapping column (C18, 4 × 2 mm, Phenomenex) and washed for 30 s with HPLC grade water containing 10 mM tributylamine and 15 mM acetic acid for desalting. | For analysis of serum extracts, the LC parameters were as follows: autosampler temperature, 10 ºC; injection volume, 10 μl; column temperature, 50ºC and flow rate, 150 μl∙min- 1. The LC solvents were Solvent A: 10 mM tributylamine and 15 mM acetic acid in 97:3 water:methanol (pH 4.95); and Solvent B: methanol. Elution from the column was performed over 11 min with the following gradient: t = 0, 0% B; t = 3, 20% B; t = 7.5, 55% B; t = 9, 95% B; t = 10, 95% B; t = 10.5, 0% B. |  |  |  | Serum_MS | The LC runs were divided into time segments, with the MRM scans within each time segment containing compounds eluting during that time interval. For compounds eluting near boundaries between time segments, the MRM scan corresponding to the compound was conducted in both time segments. Instrument control, chromatographic control, and data acquisition were performed by the MassLynx software (Waters). voltage was 3,000 V. Nitrogen was used as the sheath gas at 30 psi and as the auxiliary gas at 10 psi, and argon as the collision gas at 1.5 mTorr, with the capillary temperature at 325 ºC. Scan time for each MRM transition was 0.1 s with a scan width of 1 m/z. The LC runs were divided into time segments, with the MRM scans within each time segment containing compounds eluting during that time interval. For compounds eluting near boundaries between time segments, the MRM scan corresponding to the compound was conducted in both time segments. Instrument control, chromatographic control, and data acquisition were performed by the Xcalibar software (Thermo Scientific). | DataHarmonizer v1.4.10, mass_spec_assay v1.0.0
TQS-RLN-20140623-009 | metabolite_extract_serum_M009 | TQS-RLN-20140623-009.raw | targeted metabolomics | .RAW | chromatograms | TQS | [11 empty] | C18, 4 × 2 mm, Phenomenex | C18, 4 × 2 mm, Phenomenex | extracts were first loaded onto a trapping column (C18, 4 × 2 mm, Phenomenex) and washed for 30 s with HPLC grade water containing 10 mM tributylamine and 15 mM acetic acid for desalting. | For analysis of serum extracts, the LC parameters were as follows: autosampler temperature, 10 ºC; injection volume, 10 μl; column temperature, 50ºC and flow rate, 150 μl∙min- 1. The LC solvents were Solvent A: 10 mM tributylamine and 15 mM acetic acid in 97:3 water:methanol (pH 4.95); and Solvent B: methanol. Elution from the column was performed over 11 min with the following gradient: t = 0, 0% B; t = 3, 20% B; t = 7.5, 55% B; t = 9, 95% B; t = 10, 95% B; t = 10.5, 0% B. |  |  |  | Serum_MS | The LC runs were divided into time segments, with the MRM scans within each time segment containing compounds eluting during that time interval. For compounds eluting near boundaries between time segments, the MRM scan corresponding to the compound was conducted in both time segments. Instrument control, chromatographic control, and data acquisition were performed by the MassLynx software (Waters). voltage was 3,000 V. Nitrogen was used as the sheath gas at 30 psi and as the auxiliary gas at 10 psi, and argon as the collision gas at 1.5 mTorr, with the capillary temperature at 325 ºC. Scan time for each MRM transition was 0.1 s with a scan width of 1 m/z. The LC runs were divided into time segments, with the MRM scans within each time segment containing compounds eluting during that time interval. For compounds eluting near boundaries between time segments, the MRM scan corresponding to the compound was conducted in both time segments. Instrument control, chromatographic control, and data acquisition were performed by the Xcalibar software (Thermo Scientific). | DataHarmonizer v1.4.10, mass_spec_assay v1.0.0
TQS-RLN-20140623-010 | metabolite_extract_serum_M010 | TQS-RLN-20140623-010.raw | targeted metabolomics | .RAW | chromatograms | TQS | [11 empty] | C18, 4 × 2 mm, Phenomenex | C18, 4 × 2 mm, Phenomenex | extracts were first loaded onto a trapping column (C18, 4 × 2 mm, Phenomenex) and washed for 30 s with HPLC grade water containing 10 mM tributylamine and 15 mM acetic acid for desalting. | For analysis of serum extracts, the LC parameters were as follows: autosampler temperature, 10 ºC; injection volume, 10 μl; column temperature, 50ºC and flow rate, 150 μl∙min- 1. The LC solvents were Solvent A: 10 mM tributylamine and 15 mM acetic acid in 97:3 water:methanol (pH 4.95); and Solvent B: methanol. Elution from the column was performed over 11 min with the following gradient: t = 0, 0% B; t = 3, 20% B; t = 7.5, 55% B; t = 9, 95% B; t = 10, 95% B; t = 10.5, 0% B. |  |  |  | Serum_MS | The LC runs were divided into time segments, with the MRM scans within each time segment containing compounds eluting during that time interval. For compounds eluting near boundaries between time segments, the MRM scan corresponding to the compound was conducted in both time segments. Instrument control, chromatographic control, and data acquisition were performed by the MassLynx software (Waters). voltage was 3,000 V. Nitrogen was used as the sheath gas at 30 psi and as the auxiliary gas at 10 psi, and argon as the collision gas at 1.5 mTorr, with the capillary temperature at 325 ºC. Scan time for each MRM transition was 0.1 s with a scan width of 1 m/z. The LC runs were divided into time segments, with the MRM scans within each time segment containing compounds eluting during that time interval. For compounds eluting near boundaries between time segments, the MRM scan corresponding to the compound was conducted in both time segments. Instrument control, chromatographic control, and data acquisition were performed by the Xcalibar software (Thermo Scientific). | DataHarmonizer v1.4.10, mass_spec_assay v1.0.0
TQS-RLN-20140623-011 | metabolite_extract_serum_M011 | TQS-RLN-20140623-011.raw | targeted metabolomics | .RAW | chromatograms | TQS | [11 empty] | C18, 4 × 2 mm, Phenomenex | C18, 4 × 2 mm, Phenomenex | extracts were first loaded onto a trapping column (C18, 4 × 2 mm, Phenomenex) and washed for 30 s with HPLC grade water containing 10 mM tributylamine and 15 mM acetic acid for desalting. | For analysis of serum extracts, the LC parameters were as follows: autosampler temperature, 10 ºC; injection volume, 10 μl; column temperature, 50ºC and flow rate, 150 μl∙min- 1. The LC solvents were Solvent A: 10 mM tributylamine and 15 mM acetic acid in 97:3 water:methanol (pH 4.95); and Solvent B: methanol. Elution from the column was performed over 11 min with the following gradient: t = 0, 0% B; t = 3, 20% B; t = 7.5, 55% B; t = 9, 95% B; t = 10, 95% B; t = 10.5, 0% B. |  |  |  | Serum_MS | The LC runs were divided into time segments, with the MRM scans within each time segment containing compounds eluting during that time interval. For compounds eluting near boundaries between time segments, the MRM scan corresponding to the compound was conducted in both time segments. Instrument control, chromatographic control, and data acquisition were performed by the MassLynx software (Waters). voltage was 3,000 V. Nitrogen was used as the sheath gas at 30 psi and as the auxiliary gas at 10 psi, and argon as the collision gas at 1.5 mTorr, with the capillary temperature at 325 ºC. Scan time for each MRM transition was 0.1 s with a scan width of 1 m/z. The LC runs were divided into time segments, with the MRM scans within each time segment containing compounds eluting during that time interval. For compounds eluting near boundaries between time segments, the MRM scan corresponding to the compound was conducted in both time segments. Instrument control, chromatographic control, and data acquisition were performed by the Xcalibar software (Thermo Scientific). | DataHarmonizer v1.4.10, mass_spec_assay v1.0.0
TQS-RLN-20140623-012 | metabolite_extract_serum_M012 | TQS-RLN-20140623-012.raw | targeted metabolomics | .RAW | chromatograms | TQS | [11 empty] | C18, 4 × 2 mm, Phenomenex | C18, 4 × 2 mm, Phenomenex | extracts were first loaded onto a trapping column (C18, 4 × 2 mm, Phenomenex) and washed for 30 s with HPLC grade water containing 10 mM tributylamine and 15 mM acetic acid for desalting. | For analysis of serum extracts, the LC parameters were as follows: autosampler temperature, 10 ºC; injection volume, 10 μl; column temperature, 50ºC and flow rate, 150 μl∙min- 1. The LC solvents were Solvent A: 10 mM tributylamine and 15 mM acetic acid in 97:3 water:methanol (pH 4.95); and Solvent B: methanol. Elution from the column was performed over 11 min with the following gradient: t = 0, 0% B; t = 3, 20% B; t = 7.5, 55% B; t = 9, 95% B; t = 10, 95% B; t = 10.5, 0% B. |  |  |  | Serum_MS | The LC runs were divided into time segments, with the MRM scans within each time segment containing compounds eluting during that time interval. For compounds eluting near boundaries between time segments, the MRM scan corresponding to the compound was conducted in both time segments. Instrument control, chromatographic control, and data acquisition were performed by the MassLynx software (Waters). voltage was 3,000 V. Nitrogen was used as the sheath gas at 30 psi and as the auxiliary gas at 10 psi, and argon as the collision gas at 1.5 mTorr, with the capillary temperature at 325 ºC. Scan time for each MRM transition was 0.1 s with a scan width of 1 m/z. The LC runs were divided into time segments, with the MRM scans within each time segment containing compounds eluting during that time interval. For compounds eluting near boundaries between time segments, the MRM scan corresponding to the compound was conducted in both time segments. Instrument control, chromatographic control, and data acquisition were performed by the Xcalibar software (Thermo Scientific). | DataHarmonizer v1.4.10, mass_spec_assay v1.0.0
TQS-RLN-20140623-013 | metabolite_extract_serum_M013 | TQS-RLN-20140623-013.raw | targeted metabolomics | .RAW | chromatograms | TQS | [11 empty] | C18, 4 × 2 mm, Phenomenex | C18, 4 × 2 mm, Phenomenex | extracts were first loaded onto a trapping column (C18, 4 × 2 mm, Phenomenex) and washed for 30 s with HPLC grade water containing 10 mM tributylamine and 15 mM acetic acid for desalting. | For analysis of serum extracts, the LC parameters were as follows: autosampler temperature, 10 ºC; injection volume, 10 μl; column temperature, 50ºC and flow rate, 150 μl∙min- 1. The LC solvents were Solvent A: 10 mM tributylamine and 15 mM acetic acid in 97:3 water:methanol (pH 4.95); and Solvent B: methanol. Elution from the column was performed over 11 min with the following gradient: t = 0, 0% B; t = 3, 20% B; t = 7.5, 55% B; t = 9, 95% B; t = 10, 95% B; t = 10.5, 0% B. |  |  |  | Serum_MS | The LC runs were divided into time segments, with the MRM scans within each time segment containing compounds eluting during that time interval. For compounds eluting near boundaries between time segments, the MRM scan corresponding to the compound was conducted in both time segments. Instrument control, chromatographic control, and data acquisition were performed by the MassLynx software (Waters). voltage was 3,000 V. Nitrogen was used as the sheath gas at 30 psi and as the auxiliary gas at 10 psi, and argon as the collision gas at 1.5 mTorr, with the capillary temperature at 325 ºC. Scan time for each MRM transition was 0.1 s with a scan width of 1 m/z. The LC runs were divided into time segments, with the MRM scans within each time segment containing compounds eluting during that time interval. For compounds eluting near boundaries between time segments, the MRM scan corresponding to the compound was conducted in both time segments. Instrument control, chromatographic control, and data acquisition were performed by the Xcalibar software (Thermo Scientific). | DataHarmonizer v1.4.10, mass_spec_assay v1.0.0
TQS-RLN-20140623-014 | metabolite_extract_serum_M014 | TQS-RLN-20140623-014.raw | targeted metabolomics | .RAW | chromatograms | TQS | [11 empty] | C18, 4 × 2 mm, Phenomenex | C18, 4 × 2 mm, Phenomenex | extracts were first loaded onto a trapping column (C18, 4 × 2 mm, Phenomenex) and washed for 30 s with HPLC grade water containing 10 mM tributylamine and 15 mM acetic acid for desalting. | For analysis of serum extracts, the LC parameters were as follows: autosampler temperature, 10 ºC; injection volume, 10 μl; column temperature, 50ºC and flow rate, 150 μl∙min- 1. The LC solvents were Solvent A: 10 mM tributylamine and 15 mM acetic acid in 97:3 water:methanol (pH 4.95); and Solvent B: methanol. Elution from the column was performed over 11 min with the following gradient: t = 0, 0% B; t = 3, 20% B; t = 7.5, 55% B; t = 9, 95% B; t = 10, 95% B; t = 10.5, 0% B. |  |  |  | Serum_MS | The LC runs were divided into time segments, with the MRM scans within each time segment containing compounds eluting during that time interval. For compounds eluting near boundaries between time segments, the MRM scan corresponding to the compound was conducted in both time segments. Instrument control, chromatographic control, and data acquisition were performed by the MassLynx software (Waters). voltage was 3,000 V. Nitrogen was used as the sheath gas at 30 psi and as the auxiliary gas at 10 psi, and argon as the collision gas at 1.5 mTorr, with the capillary temperature at 325 ºC. Scan time for each MRM transition was 0.1 s with a scan width of 1 m/z. The LC runs were divided into time segments, with the MRM scans within each time segment containing compounds eluting during that time interval. For compounds eluting near boundaries between time segments, the MRM scan corresponding to the compound was conducted in both time segments. Instrument control, chromatographic control, and data acquisition were performed by the Xcalibar software (Thermo Scientific). | DataHarmonizer v1.4.10, mass_spec_assay v1.0.0
TQS-RLN-20140623-015 | metabolite_extract_serum_M015 | TQS-RLN-20140623-015.raw | targeted metabolomics | .RAW | chromatograms | TQS | [11 empty] | C18, 4 × 2 mm, Phenomenex | C18, 4 × 2 mm, Phenomenex | extracts were first loaded onto a trapping column (C18, 4 × 2 mm, Phenomenex) and washed for 30 s with HPLC grade water containing 10 mM tributylamine and 15 mM acetic acid for desalting. | For analysis of serum extracts, the LC parameters were as follows: autosampler temperature, 10 ºC; injection volume, 10 μl; column temperature, 50ºC and flow rate, 150 μl∙min- 1. The LC solvents were Solvent A: 10 mM tributylamine and 15 mM acetic acid in 97:3 water:methanol (pH 4.95); and Solvent B: methanol. Elution from the column was performed over 11 min with the following gradient: t = 0, 0% B; t = 3, 20% B; t = 7.5, 55% B; t = 9, 95% B; t = 10, 95% B; t = 10.5, 0% B. |  |  |  | Serum_MS | The LC runs were divided into time segments, with the MRM scans within each time segment containing compounds eluting during that time interval. For compounds eluting near boundaries between time segments, the MRM scan corresponding to the compound was conducted in both time segments. Instrument control, chromatographic control, and data acquisition were performed by the MassLynx software (Waters). voltage was 3,000 V. Nitrogen was used as the sheath gas at 30 psi and as the auxiliary gas at 10 psi, and argon as the collision gas at 1.5 mTorr, with the capillary temperature at 325 ºC. Scan time for each MRM transition was 0.1 s with a scan width of 1 m/z. The LC runs were divided into time segments, with the MRM scans within each time segment containing compounds eluting during that time interval. For compounds eluting near boundaries between time segments, the MRM scan corresponding to the compound was conducted in both time segments. Instrument control, chromatographic control, and data acquisition were performed by the Xcalibar software (Thermo Scientific). | DataHarmonizer v1.4.10, mass_spec_assay v1.0.0
TQS-RLN-20140623-016 | metabolite_extract_serum_M016 | TQS-RLN-20140623-016.raw | targeted metabolomics | .RAW | chromatograms | TQS | [11 empty] | C18, 4 × 2 mm, Phenomenex | C18, 4 × 2 mm, Phenomenex | extracts were first loaded onto a trapping column (C18, 4 × 2 mm, Phenomenex) and washed for 30 s with HPLC grade water containing 10 mM tributylamine and 15 mM acetic acid for desalting. | For analysis of serum extracts, the LC parameters were as follows: autosampler temperature, 10 ºC; injection volume, 10 μl; column temperature, 50ºC and flow rate, 150 μl∙min- 1. The LC solvents were Solvent A: 10 mM tributylamine and 15 mM acetic acid in 97:3 water:methanol (pH 4.95); and Solvent B: methanol. Elution from the column was performed over 11 min with the following gradient: t = 0, 0% B; t = 3, 20% B; t = 7.5, 55% B; t = 9, 95% B; t = 10, 95% B; t = 10.5, 0% B. |  |  |  | Serum_MS | The LC runs were divided into time segments, with the MRM scans within each time segment containing compounds eluting during that time interval. For compounds eluting near boundaries between time segments, the MRM scan corresponding to the compound was conducted in both time segments. Instrument control, chromatographic control, and data acquisition were performed by the MassLynx software (Waters). voltage was 3,000 V. Nitrogen was used as the sheath gas at 30 psi and as the auxiliary gas at 10 psi, and argon as the collision gas at 1.5 mTorr, with the capillary temperature at 325 ºC. Scan time for each MRM transition was 0.1 s with a scan width of 1 m/z. The LC runs were divided into time segments, with the MRM scans within each time segment containing compounds eluting during that time interval. For compounds eluting near boundaries between time segments, the MRM scan corresponding to the compound was conducted in both time segments. Instrument control, chromatographic control, and data acquisition were performed by the Xcalibar software (Thermo Scientific). | DataHarmonizer v1.4.10, mass_spec_assay v1.0.0
TQS-RLN-20140623-017 | metabolite_extract_serum_M017 | TQS-RLN-20140623-017.raw | targeted metabolomics | .RAW | chromatograms | TQS | [11 empty] | C18, 4 × 2 mm, Phenomenex | C18, 4 × 2 mm, Phenomenex | extracts were first loaded onto a trapping column (C18, 4 × 2 mm, Phenomenex) and washed for 30 s with HPLC grade water containing 10 mM tributylamine and 15 mM acetic acid for desalting. | For analysis of serum extracts, the LC parameters were as follows: autosampler temperature, 10 ºC; injection volume, 10 μl; column temperature, 50ºC and flow rate, 150 μl∙min- 1. The LC solvents were Solvent A: 10 mM tributylamine and 15 mM acetic acid in 97:3 water:methanol (pH 4.95); and Solvent B: methanol. Elution from the column was performed over 11 min with the following gradient: t = 0, 0% B; t = 3, 20% B; t = 7.5, 55% B; t = 9, 95% B; t = 10, 95% B; t = 10.5, 0% B. |  |  |  | Serum_MS | The LC runs were divided into time segments, with the MRM scans within each time segment containing compounds eluting during that time interval. For compounds eluting near boundaries between time segments, the MRM scan corresponding to the compound was conducted in both time segments. Instrument control, chromatographic control, and data acquisition were performed by the MassLynx software (Waters). voltage was 3,000 V. Nitrogen was used as the sheath gas at 30 psi and as the auxiliary gas at 10 psi, and argon as the collision gas at 1.5 mTorr, with the capillary temperature at 325 ºC. Scan time for each MRM transition was 0.1 s with a scan width of 1 m/z. The LC runs were divided into time segments, with the MRM scans within each time segment containing compounds eluting during that time interval. For compounds eluting near boundaries between time segments, the MRM scan corresponding to the compound was conducted in both time segments. Instrument control, chromatographic control, and data acquisition were performed by the Xcalibar software (Thermo Scientific). | DataHarmonizer v1.4.10, mass_spec_assay v1.0.0
TQS-RLN-20140623-018 | metabolite_extract_serum_M018 | TQS-RLN-20140623-018.raw | targeted metabolomics | .RAW | chromatograms | TQS | [11 empty] | C18, 4 × 2 mm, Phenomenex | C18, 4 × 2 mm, Phenomenex | extracts were first loaded onto a trapping column (C18, 4 × 2 mm, Phenomenex) and washed for 30 s with HPLC grade water containing 10 mM tributylamine and 15 mM acetic acid for desalting. | For analysis of serum extracts, the LC parameters were as follows: autosampler temperature, 10 ºC; injection volume, 10 μl; column temperature, 50ºC and flow rate, 150 μl∙min- 1. The LC solvents were Solvent A: 10 mM tributylamine and 15 mM acetic acid in 97:3 water:methanol (pH 4.95); and Solvent B: methanol. Elution from the column was performed over 11 min with the following gradient: t = 0, 0% B; t = 3, 20% B; t = 7.5, 55% B; t = 9, 95% B; t = 10, 95% B; t = 10.5, 0% B. |  |  |  | Serum_MS | The LC runs were divided into time segments, with the MRM scans within each time segment containing compounds eluting during that time interval. For compounds eluting near boundaries between time segments, the MRM scan corresponding to the compound was conducted in both time segments. Instrument control, chromatographic control, and data acquisition were performed by the MassLynx software (Waters). voltage was 3,000 V. Nitrogen was used as the sheath gas at 30 psi and as the auxiliary gas at 10 psi, and argon as the collision gas at 1.5 mTorr, with the capillary temperature at 325 ºC. Scan time for each MRM transition was 0.1 s with a scan width of 1 m/z. The LC runs were divided into time segments, with the MRM scans within each time segment containing compounds eluting during that time interval. For compounds eluting near boundaries between time segments, the MRM scan corresponding to the compound was conducted in both time segments. Instrument control, chromatographic control, and data acquisition were performed by the Xcalibar software (Thermo Scientific). | DataHarmonizer v1.4.10, mass_spec_assay v1.0.0
TQS-RLN-20140623-019 | metabolite_extract_serum_M019 | TQS-RLN-20140623-019.raw | targeted metabolomics | .RAW | chromatograms | TQS | [11 empty] | C18, 4 × 2 mm, Phenomenex | C18, 4 × 2 mm, Phenomenex | extracts were first loaded onto a trapping column (C18, 4 × 2 mm, Phenomenex) and washed for 30 s with HPLC grade water containing 10 mM tributylamine and 15 mM acetic acid for desalting. | For analysis of serum extracts, the LC parameters were as follows: autosampler temperature, 10 ºC; injection volume, 10 μl; column temperature, 50ºC and flow rate, 150 μl∙min- 1. The LC solvents were Solvent A: 10 mM tributylamine and 15 mM acetic acid in 97:3 water:methanol (pH 4.95); and Solvent B: methanol. Elution from the column was performed over 11 min with the following gradient: t = 0, 0% B; t = 3, 20% B; t = 7.5, 55% B; t = 9, 95% B; t = 10, 95% B; t = 10.5, 0% B. |  |  |  | Serum_MS | The LC runs were divided into time segments, with the MRM scans within each time segment containing compounds eluting during that time interval. For compounds eluting near boundaries between time segments, the MRM scan corresponding to the compound was conducted in both time segments. Instrument control, chromatographic control, and data acquisition were performed by the MassLynx software (Waters). voltage was 3,000 V. Nitrogen was used as the sheath gas at 30 psi and as the auxiliary gas at 10 psi, and argon as the collision gas at 1.5 mTorr, with the capillary temperature at 325 ºC. Scan time for each MRM transition was 0.1 s with a scan width of 1 m/z. The LC runs were divided into time segments, with the MRM scans within each time segment containing compounds eluting during that time interval. For compounds eluting near boundaries between time segments, the MRM scan corresponding to the compound was conducted in both time segments. Instrument control, chromatographic control, and data acquisition were performed by the Xcalibar software (Thermo Scientific). | DataHarmonizer v1.4.10, mass_spec_assay v1.0.0
TQS-RLN-20140623-020 | metabolite_extract_serum_M020 | TQS-RLN-20140623-020.raw | targeted metabolomics | .RAW | chromatograms | TQS | [11 empty] | C18, 4 × 2 mm, Phenomenex | C18, 4 × 2 mm, Phenomenex | extracts were first loaded onto a trapping column (C18, 4 × 2 mm, Phenomenex) and washed for 30 s with HPLC grade water containing 10 mM tributylamine and 15 mM acetic acid for desalting. | For analysis of serum extracts, the LC parameters were as follows: autosampler temperature, 10 ºC; injection volume, 10 μl; column temperature, 50ºC and flow rate, 150 μl∙min- 1. The LC solvents were Solvent A: 10 mM tributylamine and 15 mM acetic acid in 97:3 water:methanol (pH 4.95); and Solvent B: methanol. Elution from the column was performed over 11 min with the following gradient: t = 0, 0% B; t = 3, 20% B; t = 7.5, 55% B; t = 9, 95% B; t = 10, 95% B; t = 10.5, 0% B. |  |  |  | Serum_MS | The LC runs were divided into time segments, with the MRM scans within each time segment containing compounds eluting during that time interval. For compounds eluting near boundaries between time segments, the MRM scan corresponding to the compound was conducted in both time segments. Instrument control, chromatographic control, and data acquisition were performed by the MassLynx software (Waters). voltage was 3,000 V. Nitrogen was used as the sheath gas at 30 psi and as the auxiliary gas at 10 psi, and argon as the collision gas at 1.5 mTorr, with the capillary temperature at 325 ºC. Scan time for each MRM transition was 0.1 s with a scan width of 1 m/z. The LC runs were divided into time segments, with the MRM scans within each time segment containing compounds eluting during that time interval. For compounds eluting near boundaries between time segments, the MRM scan corresponding to the compound was conducted in both time segments. Instrument control, chromatographic control, and data acquisition were performed by the Xcalibar software (Thermo Scientific). | DataHarmonizer v1.4.10, mass_spec_assay v1.0.0
TQS-RLN-20140623-021 | metabolite_extract_serum_M021 | TQS-RLN-20140623-021.raw | targeted metabolomics | .RAW | chromatograms | TQS | [11 empty] | C18, 4 × 2 mm, Phenomenex | C18, 4 × 2 mm, Phenomenex | extracts were first loaded onto a trapping column (C18, 4 × 2 mm, Phenomenex) and washed for 30 s with HPLC grade water containing 10 mM tributylamine and 15 mM acetic acid for desalting. | For analysis of serum extracts, the LC parameters were as follows: autosampler temperature, 10 ºC; injection volume, 10 μl; column temperature, 50ºC and flow rate, 150 μl∙min- 1. The LC solvents were Solvent A: 10 mM tributylamine and 15 mM acetic acid in 97:3 water:methanol (pH 4.95); and Solvent B: methanol. Elution from the column was performed over 11 min with the following gradient: t = 0, 0% B; t = 3, 20% B; t = 7.5, 55% B; t = 9, 95% B; t = 10, 95% B; t = 10.5, 0% B. |  |  |  | Serum_MS | The LC runs were divided into time segments, with the MRM scans within each time segment containing compounds eluting during that time interval. For compounds eluting near boundaries between time segments, the MRM scan corresponding to the compound was conducted in both time segments. Instrument control, chromatographic control, and data acquisition were performed by the MassLynx software (Waters). voltage was 3,000 V. Nitrogen was used as the sheath gas at 30 psi and as the auxiliary gas at 10 psi, and argon as the collision gas at 1.5 mTorr, with the capillary temperature at 325 ºC. Scan time for each MRM transition was 0.1 s with a scan width of 1 m/z. The LC runs were divided into time segments, with the MRM scans within each time segment containing compounds eluting during that time interval. For compounds eluting near boundaries between time segments, the MRM scan corresponding to the compound was conducted in both time segments. Instrument control, chromatographic control, and data acquisition were performed by the Xcalibar software (Thermo Scientific). | DataHarmonizer v1.4.10, mass_spec_assay v1.0.0
TQS-RLN-20140623-022 | metabolite_extract_serum_M022 | TQS-RLN-20140623-022.raw | targeted metabolomics | .RAW | chromatograms | TQS | [11 empty] | C18, 4 × 2 mm, Phenomenex | C18, 4 × 2 mm, Phenomenex | extracts were first loaded onto a trapping column (C18, 4 × 2 mm, Phenomenex) and washed for 30 s with HPLC grade water containing 10 mM tributylamine and 15 mM acetic acid for desalting. | For analysis of serum extracts, the LC parameters were as follows: autosampler temperature, 10 ºC; injection volume, 10 μl; column temperature, 50ºC and flow rate, 150 μl∙min- 1. The LC solvents were Solvent A: 10 mM tributylamine and 15 mM acetic acid in 97:3 water:methanol (pH 4.95); and Solvent B: methanol. Elution from the column was performed over 11 min with the following gradient: t = 0, 0% B; t = 3, 20% B; t = 7.5, 55% B; t = 9, 95% B; t = 10, 95% B; t = 10.5, 0% B. |  |  |  | Serum_MS | The LC runs were divided into time segments, with the MRM scans within each time segment containing compounds eluting during that time interval. For compounds eluting near boundaries between time segments, the MRM scan corresponding to the compound was conducted in both time segments. Instrument control, chromatographic control, and data acquisition were performed by the MassLynx software (Waters). voltage was 3,000 V. Nitrogen was used as the sheath gas at 30 psi and as the auxiliary gas at 10 psi, and argon as the collision gas at 1.5 mTorr, with the capillary temperature at 325 ºC. Scan time for each MRM transition was 0.1 s with a scan width of 1 m/z. The LC runs were divided into time segments, with the MRM scans within each time segment containing compounds eluting during that time interval. For compounds eluting near boundaries between time segments, the MRM scan corresponding to the compound was conducted in both time segments. Instrument control, chromatographic control, and data acquisition were performed by the Xcalibar software (Thermo Scientific). | DataHarmonizer v1.4.10, mass_spec_assay v1.0.0
TQS-RLN-20140623-023 | metabolite_extract_serum_M023 | TQS-RLN-20140623-023.raw | targeted metabolomics | .RAW | chromatograms | TQS | [11 empty] | C18, 4 × 2 mm, Phenomenex | C18, 4 × 2 mm, Phenomenex | extracts were first loaded onto a trapping column (C18, 4 × 2 mm, Phenomenex) and washed for 30 s with HPLC grade water containing 10 mM tributylamine and 15 mM acetic acid for desalting. | For analysis of serum extracts, the LC parameters were as follows: autosampler temperature, 10 ºC; injection volume, 10 μl; column temperature, 50ºC and flow rate, 150 μl∙min- 1. The LC solvents were Solvent A: 10 mM tributylamine and 15 mM acetic acid in 97:3 water:methanol (pH 4.95); and Solvent B: methanol. Elution from the column was performed over 11 min with the following gradient: t = 0, 0% B; t = 3, 20% B; t = 7.5, 55% B; t = 9, 95% B; t = 10, 95% B; t = 10.5, 0% B. |  |  |  | Serum_MS | The LC runs were divided into time segments, with the MRM scans within each time segment containing compounds eluting during that time interval. For compounds eluting near boundaries between time segments, the MRM scan corresponding to the compound was conducted in both time segments. Instrument control, chromatographic control, and data acquisition were performed by the MassLynx software (Waters). voltage was 3,000 V. Nitrogen was used as the sheath gas at 30 psi and as the auxiliary gas at 10 psi, and argon as the collision gas at 1.5 mTorr, with the capillary temperature at 325 ºC. Scan time for each MRM transition was 0.1 s with a scan width of 1 m/z. The LC runs were divided into time segments, with the MRM scans within each time segment containing compounds eluting during that time interval. For compounds eluting near boundaries between time segments, the MRM scan corresponding to the compound was conducted in both time segments. Instrument control, chromatographic control, and data acquisition were performed by the Xcalibar software (Thermo Scientific). | DataHarmonizer v1.4.10, mass_spec_assay v1.0.0
TQS-RLN-20140623-024 | metabolite_extract_serum_M024 | TQS-RLN-20140623-024.raw | targeted metabolomics | .RAW | chromatograms | TQS | [11 empty] | C18, 4 × 2 mm, Phenomenex | C18, 4 × 2 mm, Phenomenex | extracts were first loaded onto a trapping column (C18, 4 × 2 mm, Phenomenex) and washed for 30 s with HPLC grade water containing 10 mM tributylamine and 15 mM acetic acid for desalting. | For analysis of serum extracts, the LC parameters were as follows: autosampler temperature, 10 ºC; injection volume, 10 μl; column temperature, 50ºC and flow rate, 150 μl∙min- 1. The LC solvents were Solvent A: 10 mM tributylamine and 15 mM acetic acid in 97:3 water:methanol (pH 4.95); and Solvent B: methanol. Elution from the column was performed over 11 min with the following gradient: t = 0, 0% B; t = 3, 20% B; t = 7.5, 55% B; t = 9, 95% B; t = 10, 95% B; t = 10.5, 0% B. |  |  |  | Serum_MS | The LC runs were divided into time segments, with the MRM scans within each time segment containing compounds eluting during that time interval. For compounds eluting near boundaries between time segments, the MRM scan corresponding to the compound was conducted in both time segments. Instrument control, chromatographic control, and data acquisition were performed by the MassLynx software (Waters). voltage was 3,000 V. Nitrogen was used as the sheath gas at 30 psi and as the auxiliary gas at 10 psi, and argon as the collision gas at 1.5 mTorr, with the capillary temperature at 325 ºC. Scan time for each MRM transition was 0.1 s with a scan width of 1 m/z. The LC runs were divided into time segments, with the MRM scans within each time segment containing compounds eluting during that time interval. For compounds eluting near boundaries between time segments, the MRM scan corresponding to the compound was conducted in both time segments. Instrument control, chromatographic control, and data acquisition were performed by the Xcalibar software (Thermo Scientific). | DataHarmonizer v1.4.10, mass_spec_assay v1.0.0
TQS-RLN-20140623-025 | metabolite_extract_serum_M025 | TQS-RLN-20140623-025.raw | targeted metabolomics | .RAW | chromatograms | TQS | [11 empty] | C18, 4 × 2 mm, Phenomenex | C18, 4 × 2 mm, Phenomenex | extracts were first loaded onto a trapping column (C18, 4 × 2 mm, Phenomenex) and washed for 30 s with HPLC grade water containing 10 mM tributylamine and 15 mM acetic acid for desalting. | For analysis of serum extracts, the LC parameters were as follows: autosampler temperature, 10 ºC; injection volume, 10 μl; column temperature, 50ºC and flow rate, 150 μl∙min- 1. The LC solvents were Solvent A: 10 mM tributylamine and 15 mM acetic acid in 97:3 water:methanol (pH 4.95); and Solvent B: methanol. Elution from the column was performed over 11 min with the following gradient: t = 0, 0% B; t = 3, 20% B; t = 7.5, 55% B; t = 9, 95% B; t = 10, 95% B; t = 10.5, 0% B. |  |  |  | Serum_MS | The LC runs were divided into time segments, with the MRM scans within each time segment containing compounds eluting during that time interval. For compounds eluting near boundaries between time segments, the MRM scan corresponding to the compound was conducted in both time segments. Instrument control, chromatographic control, and data acquisition were performed by the MassLynx software (Waters). voltage was 3,000 V. Nitrogen was used as the sheath gas at 30 psi and as the auxiliary gas at 10 psi, and argon as the collision gas at 1.5 mTorr, with the capillary temperature at 325 ºC. Scan time for each MRM transition was 0.1 s with a scan width of 1 m/z. The LC runs were divided into time segments, with the MRM scans within each time segment containing compounds eluting during that time interval. For compounds eluting near boundaries between time segments, the MRM scan corresponding to the compound was conducted in both time segments. Instrument control, chromatographic control, and data acquisition were performed by the Xcalibar software (Thermo Scientific). | DataHarmonizer v1.4.10, mass_spec_assay v1.0.0
TQS-RLN-20140623-026 | metabolite_extract_serum_M026 | TQS-RLN-20140623-026.raw | targeted metabolomics | .RAW | chromatograms | TQS | [11 empty] | C18, 4 × 2 mm, Phenomenex | C18, 4 × 2 mm, Phenomenex | extracts were first loaded onto a trapping column (C18, 4 × 2 mm, Phenomenex) and washed for 30 s with HPLC grade water containing 10 mM tributylamine and 15 mM acetic acid for desalting. | For analysis of serum extracts, the LC parameters were as follows: autosampler temperature, 10 ºC; injection volume, 10 μl; column temperature, 50ºC and flow rate, 150 μl∙min- 1. The LC solvents were Solvent A: 10 mM tributylamine and 15 mM acetic acid in 97:3 water:methanol (pH 4.95); and Solvent B: methanol. Elution from the column was performed over 11 min with the following gradient: t = 0, 0% B; t = 3, 20% B; t = 7.5, 55% B; t = 9, 95% B; t = 10, 95% B; t = 10.5, 0% B. |  |  |  | Serum_MS | The LC runs were divided into time segments, with the MRM scans within each time segment containing compounds eluting during that time interval. For compounds eluting near boundaries between time segments, the MRM scan corresponding to the compound was conducted in both time segments. Instrument control, chromatographic control, and data acquisition were performed by the MassLynx software (Waters). voltage was 3,000 V. Nitrogen was used as the sheath gas at 30 psi and as the auxiliary gas at 10 psi, and argon as the collision gas at 1.5 mTorr, with the capillary temperature at 325 ºC. Scan time for each MRM transition was 0.1 s with a scan width of 1 m/z. The LC runs were divided into time segments, with the MRM scans within each time segment containing compounds eluting during that time interval. For compounds eluting near boundaries between time segments, the MRM scan corresponding to the compound was conducted in both time segments. Instrument control, chromatographic control, and data acquisition were performed by the Xcalibar software (Thermo Scientific). | DataHarmonizer v1.4.10, mass_spec_assay v1.0.0
TQS-RLN-20140623-027 | metabolite_extract_serum_M027 | TQS-RLN-20140623-027.raw | targeted metabolomics | .RAW | chromatograms | TQS | [11 empty] | C18, 4 × 2 mm, Phenomenex | C18, 4 × 2 mm, Phenomenex | extracts were first loaded onto a trapping column (C18, 4 × 2 mm, Phenomenex) and washed for 30 s with HPLC grade water containing 10 mM tributylamine and 15 mM acetic acid for desalting. | For analysis of serum extracts, the LC parameters were as follows: autosampler temperature, 10 ºC; injection volume, 10 μl; column temperature, 50ºC and flow rate, 150 μl∙min- 1. The LC solvents were Solvent A: 10 mM tributylamine and 15 mM acetic acid in 97:3 water:methanol (pH 4.95); and Solvent B: methanol. Elution from the column was performed over 11 min with the following gradient: t = 0, 0% B; t = 3, 20% B; t = 7.5, 55% B; t = 9, 95% B; t = 10, 95% B; t = 10.5, 0% B. |  |  |  | Serum_MS | The LC runs were divided into time segments, with the MRM scans within each time segment containing compounds eluting during that time interval. For compounds eluting near boundaries between time segments, the MRM scan corresponding to the compound was conducted in both time segments. Instrument control, chromatographic control, and data acquisition were performed by the MassLynx software (Waters). voltage was 3,000 V. Nitrogen was used as the sheath gas at 30 psi and as the auxiliary gas at 10 psi, and argon as the collision gas at 1.5 mTorr, with the capillary temperature at 325 ºC. Scan time for each MRM transition was 0.1 s with a scan width of 1 m/z. The LC runs were divided into time segments, with the MRM scans within each time segment containing compounds eluting during that time interval. For compounds eluting near boundaries between time segments, the MRM scan corresponding to the compound was conducted in both time segments. Instrument control, chromatographic control, and data acquisition were performed by the Xcalibar software (Thermo Scientific). | DataHarmonizer v1.4.10, mass_spec_assay v1.0.0
TQS-RLN-20140623-028 | metabolite_extract_serum_M028 | TQS-RLN-20140623-028.raw | targeted metabolomics | .RAW | chromatograms | TQS | [11 empty] | C18, 4 × 2 mm, Phenomenex | C18, 4 × 2 mm, Phenomenex | extracts were first loaded onto a trapping column (C18, 4 × 2 mm, Phenomenex) and washed for 30 s with HPLC grade water containing 10 mM tributylamine and 15 mM acetic acid for desalting. | For analysis of serum extracts, the LC parameters were as follows: autosampler temperature, 10 ºC; injection volume, 10 μl; column temperature, 50ºC and flow rate, 150 μl∙min- 1. The LC solvents were Solvent A: 10 mM tributylamine and 15 mM acetic acid in 97:3 water:methanol (pH 4.95); and Solvent B: methanol. Elution from the column was performed over 11 min with the following gradient: t = 0, 0% B; t = 3, 20% B; t = 7.5, 55% B; t = 9, 95% B; t = 10, 95% B; t = 10.5, 0% B. |  |  |  | Serum_MS | The LC runs were divided into time segments, with the MRM scans within each time segment containing compounds eluting during that time interval. For compounds eluting near boundaries between time segments, the MRM scan corresponding to the compound was conducted in both time segments. Instrument control, chromatographic control, and data acquisition were performed by the MassLynx software (Waters). voltage was 3,000 V. Nitrogen was used as the sheath gas at 30 psi and as the auxiliary gas at 10 psi, and argon as the collision gas at 1.5 mTorr, with the capillary temperature at 325 ºC. Scan time for each MRM transition was 0.1 s with a scan width of 1 m/z. The LC runs were divided into time segments, with the MRM scans within each time segment containing compounds eluting during that time interval. For compounds eluting near boundaries between time segments, the MRM scan corresponding to the compound was conducted in both time segments. Instrument control, chromatographic control, and data acquisition were performed by the Xcalibar software (Thermo Scientific). | DataHarmonizer v1.4.10, mass_spec_assay v1.0.0
TQS-RLN-20140623-029 | metabolite_extract_serum_M029 | TQS-RLN-20140623-029.raw | targeted metabolomics | .RAW | chromatograms | TQS | [11 empty] | C18, 4 × 2 mm, Phenomenex | C18, 4 × 2 mm, Phenomenex | extracts were first loaded onto a trapping column (C18, 4 × 2 mm, Phenomenex) and washed for 30 s with HPLC grade water containing 10 mM tributylamine and 15 mM acetic acid for desalting. | For analysis of serum extracts, the LC parameters were as follows: autosampler temperature, 10 ºC; injection volume, 10 μl; column temperature, 50ºC and flow rate, 150 μl∙min- 1. The LC solvents were Solvent A: 10 mM tributylamine and 15 mM acetic acid in 97:3 water:methanol (pH 4.95); and Solvent B: methanol. Elution from the column was performed over 11 min with the following gradient: t = 0, 0% B; t = 3, 20% B; t = 7.5, 55% B; t = 9, 95% B; t = 10, 95% B; t = 10.5, 0% B. |  |  |  | Serum_MS | The LC runs were divided into time segments, with the MRM scans within each time segment containing compounds eluting during that time interval. For compounds eluting near boundaries between time segments, the MRM scan corresponding to the compound was conducted in both time segments. Instrument control, chromatographic control, and data acquisition were performed by the MassLynx software (Waters). voltage was 3,000 V. Nitrogen was used as the sheath gas at 30 psi and as the auxiliary gas at 10 psi, and argon as the collision gas at 1.5 mTorr, with the capillary temperature at 325 ºC. Scan time for each MRM transition was 0.1 s with a scan width of 1 m/z. The LC runs were divided into time segments, with the MRM scans within each time segment containing compounds eluting during that time interval. For compounds eluting near boundaries between time segments, the MRM scan corresponding to the compound was conducted in both time segments. Instrument control, chromatographic control, and data acquisition were performed by the Xcalibar software (Thermo Scientific). | DataHarmonizer v1.4.10, mass_spec_assay v1.0.0
TQS-RLN-20140623-030 | metabolite_extract_serum_M030 | TQS-RLN-20140623-030.raw | targeted metabolomics | .RAW | chromatograms | TQS | [11 empty] | C18, 4 × 2 mm, Phenomenex | C18, 4 × 2 mm, Phenomenex | extracts were first loaded onto a trapping column (C18, 4 × 2 mm, Phenomenex) and washed for 30 s with HPLC grade water containing 10 mM tributylamine and 15 mM acetic acid for desalting. | For analysis of serum extracts, the LC parameters were as follows: autosampler temperature, 10 ºC; injection volume, 10 μl; column temperature, 50ºC and flow rate, 150 μl∙min- 1. The LC solvents were Solvent A: 10 mM tributylamine and 15 mM acetic acid in 97:3 water:methanol (pH 4.95); and Solvent B: methanol. Elution from the column was performed over 11 min with the following gradient: t = 0, 0% B; t = 3, 20% B; t = 7.5, 55% B; t = 9, 95% B; t = 10, 95% B; t = 10.5, 0% B. |  |  |  | Serum_MS | The LC runs were divided into time segments, with the MRM scans within each time segment containing compounds eluting during that time interval. For compounds eluting near boundaries between time segments, the MRM scan corresponding to the compound was conducted in both time segments. Instrument control, chromatographic control, and data acquisition were performed by the MassLynx software (Waters). voltage was 3,000 V. Nitrogen was used as the sheath gas at 30 psi and as the auxiliary gas at 10 psi, and argon as the collision gas at 1.5 mTorr, with the capillary temperature at 325 ºC. Scan time for each MRM transition was 0.1 s with a scan width of 1 m/z. The LC runs were divided into time segments, with the MRM scans within each time segment containing compounds eluting during that time interval. For compounds eluting near boundaries between time segments, the MRM scan corresponding to the compound was conducted in both time segments. Instrument control, chromatographic control, and data acquisition were performed by the Xcalibar software (Thermo Scientific). | DataHarmonizer v1.4.10, mass_spec_assay v1.0.0
TQS-RLN-20140623-031 | metabolite_extract_serum_M031 | TQS-RLN-20140623-031.raw | targeted metabolomics | .RAW | chromatograms | TQS | [11 empty] | C18, 4 × 2 mm, Phenomenex | C18, 4 × 2 mm, Phenomenex | extracts were first loaded onto a trapping column (C18, 4 × 2 mm, Phenomenex) and washed for 30 s with HPLC grade water containing 10 mM tributylamine and 15 mM acetic acid for desalting. | For analysis of serum extracts, the LC parameters were as follows: autosampler temperature, 10 ºC; injection volume, 10 μl; column temperature, 50ºC and flow rate, 150 μl∙min- 1. The LC solvents were Solvent A: 10 mM tributylamine and 15 mM acetic acid in 97:3 water:methanol (pH 4.95); and Solvent B: methanol. Elution from the column was performed over 11 min with the following gradient: t = 0, 0% B; t = 3, 20% B; t = 7.5, 55% B; t = 9, 95% B; t = 10, 95% B; t = 10.5, 0% B. |  |  |  | Serum_MS | The LC runs were divided into time segments, with the MRM scans within each time segment containing compounds eluting during that time interval. For compounds eluting near boundaries between time segments, the MRM scan corresponding to the compound was conducted in both time segments. Instrument control, chromatographic control, and data acquisition were performed by the MassLynx software (Waters). voltage was 3,000 V. Nitrogen was used as the sheath gas at 30 psi and as the auxiliary gas at 10 psi, and argon as the collision gas at 1.5 mTorr, with the capillary temperature at 325 ºC. Scan time for each MRM transition was 0.1 s with a scan width of 1 m/z. The LC runs were divided into time segments, with the MRM scans within each time segment containing compounds eluting during that time interval. For compounds eluting near boundaries between time segments, the MRM scan corresponding to the compound was conducted in both time segments. Instrument control, chromatographic control, and data acquisition were performed by the Xcalibar software (Thermo Scientific). | DataHarmonizer v1.4.10, mass_spec_assay v1.0.0
TQS-RLN-20140623-032 | metabolite_extract_serum_M032 | TQS-RLN-20140623-032.raw | targeted metabolomics | .RAW | chromatograms | TQS | [11 empty] | C18, 4 × 2 mm, Phenomenex | C18, 4 × 2 mm, Phenomenex | extracts were first loaded onto a trapping column (C18, 4 × 2 mm, Phenomenex) and washed for 30 s with HPLC grade water containing 10 mM tributylamine and 15 mM acetic acid for desalting. | For analysis of serum extracts, the LC parameters were as follows: autosampler temperature, 10 ºC; injection volume, 10 μl; column temperature, 50ºC and flow rate, 150 μl∙min- 1. The LC solvents were Solvent A: 10 mM tributylamine and 15 mM acetic acid in 97:3 water:methanol (pH 4.95); and Solvent B: methanol. Elution from the column was performed over 11 min with the following gradient: t = 0, 0% B; t = 3, 20% B; t = 7.5, 55% B; t = 9, 95% B; t = 10, 95% B; t = 10.5, 0% B. |  |  |  | Serum_MS | The LC runs were divided into time segments, with the MRM scans within each time segment containing compounds eluting during that time interval. For compounds eluting near boundaries between time segments, the MRM scan corresponding to the compound was conducted in both time segments. Instrument control, chromatographic control, and data acquisition were performed by the MassLynx software (Waters). voltage was 3,000 V. Nitrogen was used as the sheath gas at 30 psi and as the auxiliary gas at 10 psi, and argon as the collision gas at 1.5 mTorr, with the capillary temperature at 325 ºC. Scan time for each MRM transition was 0.1 s with a scan width of 1 m/z. The LC runs were divided into time segments, with the MRM scans within each time segment containing compounds eluting during that time interval. For compounds eluting near boundaries between time segments, the MRM scan corresponding to the compound was conducted in both time segments. Instrument control, chromatographic control, and data acquisition were performed by the Xcalibar software (Thermo Scientific). | DataHarmonizer v1.4.10, mass_spec_assay v1.0.0
TQS-RLN-20140623-033 | metabolite_extract_serum_M033 | TQS-RLN-20140623-033.raw | targeted metabolomics | .RAW | chromatograms | TQS | [11 empty] | C18, 4 × 2 mm, Phenomenex | C18, 4 × 2 mm, Phenomenex | extracts were first loaded onto a trapping column (C18, 4 × 2 mm, Phenomenex) and washed for 30 s with HPLC grade water containing 10 mM tributylamine and 15 mM acetic acid for desalting. | For analysis of serum extracts, the LC parameters were as follows: autosampler temperature, 10 ºC; injection volume, 10 μl; column temperature, 50ºC and flow rate, 150 μl∙min- 1. The LC solvents were Solvent A: 10 mM tributylamine and 15 mM acetic acid in 97:3 water:methanol (pH 4.95); and Solvent B: methanol. Elution from the column was performed over 11 min with the following gradient: t = 0, 0% B; t = 3, 20% B; t = 7.5, 55% B; t = 9, 95% B; t = 10, 95% B; t = 10.5, 0% B. |  |  |  | Serum_MS | The LC runs were divided into time segments, with the MRM scans within each time segment containing compounds eluting during that time interval. For compounds eluting near boundaries between time segments, the MRM scan corresponding to the compound was conducted in both time segments. Instrument control, chromatographic control, and data acquisition were performed by the MassLynx software (Waters). voltage was 3,000 V. Nitrogen was used as the sheath gas at 30 psi and as the auxiliary gas at 10 psi, and argon as the collision gas at 1.5 mTorr, with the capillary temperature at 325 ºC. Scan time for each MRM transition was 0.1 s with a scan width of 1 m/z. The LC runs were divided into time segments, with the MRM scans within each time segment containing compounds eluting during that time interval. For compounds eluting near boundaries between time segments, the MRM scan corresponding to the compound was conducted in both time segments. Instrument control, chromatographic control, and data acquisition were performed by the Xcalibar software (Thermo Scientific). | DataHarmonizer v1.4.10, mass_spec_assay v1.0.0
TQS-RLN-20140623-034 | metabolite_extract_serum_M034 | TQS-RLN-20140623-034.raw | targeted metabolomics | .RAW | chromatograms | TQS | [11 empty] | C18, 4 × 2 mm, Phenomenex | C18, 4 × 2 mm, Phenomenex | extracts were first loaded onto a trapping column (C18, 4 × 2 mm, Phenomenex) and washed for 30 s with HPLC grade water containing 10 mM tributylamine and 15 mM acetic acid for desalting. | For analysis of serum extracts, the LC parameters were as follows: autosampler temperature, 10 ºC; injection volume, 10 μl; column temperature, 50ºC and flow rate, 150 μl∙min- 1. The LC solvents were Solvent A: 10 mM tributylamine and 15 mM acetic acid in 97:3 water:methanol (pH 4.95); and Solvent B: methanol. Elution from the column was performed over 11 min with the following gradient: t = 0, 0% B; t = 3, 20% B; t = 7.5, 55% B; t = 9, 95% B; t = 10, 95% B; t = 10.5, 0% B. |  |  |  | Serum_MS | The LC runs were divided into time segments, with the MRM scans within each time segment containing compounds eluting during that time interval. For compounds eluting near boundaries between time segments, the MRM scan corresponding to the compound was conducted in both time segments. Instrument control, chromatographic control, and data acquisition were performed by the MassLynx software (Waters). voltage was 3,000 V. Nitrogen was used as the sheath gas at 30 psi and as the auxiliary gas at 10 psi, and argon as the collision gas at 1.5 mTorr, with the capillary temperature at 325 ºC. Scan time for each MRM transition was 0.1 s with a scan width of 1 m/z. The LC runs were divided into time segments, with the MRM scans within each time segment containing compounds eluting during that time interval. For compounds eluting near boundaries between time segments, the MRM scan corresponding to the compound was conducted in both time segments. Instrument control, chromatographic control, and data acquisition were performed by the Xcalibar software (Thermo Scientific). | DataHarmonizer v1.4.10, mass_spec_assay v1.0.0
TQS-RLN-20140623-035 | metabolite_extract_serum_M035 | TQS-RLN-20140623-035.raw | targeted metabolomics | .RAW | chromatograms | TQS | [11 empty] | C18, 4 × 2 mm, Phenomenex | C18, 4 × 2 mm, Phenomenex | extracts were first loaded onto a trapping column (C18, 4 × 2 mm, Phenomenex) and washed for 30 s with HPLC grade water containing 10 mM tributylamine and 15 mM acetic acid for desalting. | For analysis of serum extracts, the LC parameters were as follows: autosampler temperature, 10 ºC; injection volume, 10 μl; column temperature, 50ºC and flow rate, 150 μl∙min- 1. The LC solvents were Solvent A: 10 mM tributylamine and 15 mM acetic acid in 97:3 water:methanol (pH 4.95); and Solvent B: methanol. Elution from the column was performed over 11 min with the following gradient: t = 0, 0% B; t = 3, 20% B; t = 7.5, 55% B; t = 9, 95% B; t = 10, 95% B; t = 10.5, 0% B. |  |  |  | Serum_MS | The LC runs were divided into time segments, with the MRM scans within each time segment containing compounds eluting during that time interval. For compounds eluting near boundaries between time segments, the MRM scan corresponding to the compound was conducted in both time segments. Instrument control, chromatographic control, and data acquisition were performed by the MassLynx software (Waters). voltage was 3,000 V. Nitrogen was used as the sheath gas at 30 psi and as the auxiliary gas at 10 psi, and argon as the collision gas at 1.5 mTorr, with the capillary temperature at 325 ºC. Scan time for each MRM transition was 0.1 s with a scan width of 1 m/z. The LC runs were divided into time segments, with the MRM scans within each time segment containing compounds eluting during that time interval. For compounds eluting near boundaries between time segments, the MRM scan corresponding to the compound was conducted in both time segments. Instrument control, chromatographic control, and data acquisition were performed by the Xcalibar software (Thermo Scientific). | DataHarmonizer v1.4.10, mass_spec_assay v1.0.0
TQS-RLN-20140623-036 | metabolite_extract_serum_M036 | TQS-RLN-20140623-036.raw | targeted metabolomics | .RAW | chromatograms | TQS | [11 empty] | C18, 4 × 2 mm, Phenomenex | C18, 4 × 2 mm, Phenomenex | extracts were first loaded onto a trapping column (C18, 4 × 2 mm, Phenomenex) and washed for 30 s with HPLC grade water containing 10 mM tributylamine and 15 mM acetic acid for desalting. | For analysis of serum extracts, the LC parameters were as follows: autosampler temperature, 10 ºC; injection volume, 10 μl; column temperature, 50ºC and flow rate, 150 μl∙min- 1. The LC solvents were Solvent A: 10 mM tributylamine and 15 mM acetic acid in 97:3 water:methanol (pH 4.95); and Solvent B: methanol. Elution from the column was performed over 11 min with the following gradient: t = 0, 0% B; t = 3, 20% B; t = 7.5, 55% B; t = 9, 95% B; t = 10, 95% B; t = 10.5, 0% B. |  |  |  | Serum_MS | The LC runs were divided into time segments, with the MRM scans within each time segment containing compounds eluting during that time interval. For compounds eluting near boundaries between time segments, the MRM scan corresponding to the compound was conducted in both time segments. Instrument control, chromatographic control, and data acquisition were performed by the MassLynx software (Waters). voltage was 3,000 V. Nitrogen was used as the sheath gas at 30 psi and as the auxiliary gas at 10 psi, and argon as the collision gas at 1.5 mTorr, with the capillary temperature at 325 ºC. Scan time for each MRM transition was 0.1 s with a scan width of 1 m/z. The LC runs were divided into time segments, with the MRM scans within each time segment containing compounds eluting during that time interval. For compounds eluting near boundaries between time segments, the MRM scan corresponding to the compound was conducted in both time segments. Instrument control, chromatographic control, and data acquisition were performed by the Xcalibar software (Thermo Scientific). | DataHarmonizer v1.4.10, mass_spec_assay v1.0.0
TQS-RLN-20140623-037 | metabolite_extract_serum_M037 | TQS-RLN-20140623-037.raw | targeted metabolomics | .RAW | chromatograms | TQS | [11 empty] | C18, 4 × 2 mm, Phenomenex | C18, 4 × 2 mm, Phenomenex | extracts were first loaded onto a trapping column (C18, 4 × 2 mm, Phenomenex) and washed for 30 s with HPLC grade water containing 10 mM tributylamine and 15 mM acetic acid for desalting. | For analysis of serum extracts, the LC parameters were as follows: autosampler temperature, 10 ºC; injection volume, 10 μl; column temperature, 50ºC and flow rate, 150 μl∙min- 1. The LC solvents were Solvent A: 10 mM tributylamine and 15 mM acetic acid in 97:3 water:methanol (pH 4.95); and Solvent B: methanol. Elution from the column was performed over 11 min with the following gradient: t = 0, 0% B; t = 3, 20% B; t = 7.5, 55% B; t = 9, 95% B; t = 10, 95% B; t = 10.5, 0% B. |  |  |  | Serum_MS | The LC runs were divided into time segments, with the MRM scans within each time segment containing compounds eluting during that time interval. For compounds eluting near boundaries between time segments, the MRM scan corresponding to the compound was conducted in both time segments. Instrument control, chromatographic control, and data acquisition were performed by the MassLynx software (Waters). voltage was 3,000 V. Nitrogen was used as the sheath gas at 30 psi and as the auxiliary gas at 10 psi, and argon as the collision gas at 1.5 mTorr, with the capillary temperature at 325 ºC. Scan time for each MRM transition was 0.1 s with a scan width of 1 m/z. The LC runs were divided into time segments, with the MRM scans within each time segment containing compounds eluting during that time interval. For compounds eluting near boundaries between time segments, the MRM scan corresponding to the compound was conducted in both time segments. Instrument control, chromatographic control, and data acquisition were performed by the Xcalibar software (Thermo Scientific). | DataHarmonizer v1.4.10, mass_spec_assay v1.0.0
TQS-RLN-20140623-038 | metabolite_extract_serum_M038 | TQS-RLN-20140623-038.raw | targeted metabolomics | .RAW | chromatograms | TQS | [11 empty] | C18, 4 × 2 mm, Phenomenex | C18, 4 × 2 mm, Phenomenex | extracts were first loaded onto a trapping column (C18, 4 × 2 mm, Phenomenex) and washed for 30 s with HPLC grade water containing 10 mM tributylamine and 15 mM acetic acid for desalting. | For analysis of serum extracts, the LC parameters were as follows: autosampler temperature, 10 ºC; injection volume, 10 μl; column temperature, 50ºC and flow rate, 150 μl∙min- 1. The LC solvents were Solvent A: 10 mM tributylamine and 15 mM acetic acid in 97:3 water:methanol (pH 4.95); and Solvent B: methanol. Elution from the column was performed over 11 min with the following gradient: t = 0, 0% B; t = 3, 20% B; t = 7.5, 55% B; t = 9, 95% B; t = 10, 95% B; t = 10.5, 0% B. |  |  |  | Serum_MS | The LC runs were divided into time segments, with the MRM scans within each time segment containing compounds eluting during that time interval. For compounds eluting near boundaries between time segments, the MRM scan corresponding to the compound was conducted in both time segments. Instrument control, chromatographic control, and data acquisition were performed by the MassLynx software (Waters). voltage was 3,000 V. Nitrogen was used as the sheath gas at 30 psi and as the auxiliary gas at 10 psi, and argon as the collision gas at 1.5 mTorr, with the capillary temperature at 325 ºC. Scan time for each MRM transition was 0.1 s with a scan width of 1 m/z. The LC runs were divided into time segments, with the MRM scans within each time segment containing compounds eluting during that time interval. For compounds eluting near boundaries between time segments, the MRM scan corresponding to the compound was conducted in both time segments. Instrument control, chromatographic control, and data acquisition were performed by the Xcalibar software (Thermo Scientific). | DataHarmonizer v1.4.10, mass_spec_assay v1.0.0
TQS-RLN-20140623-039 | metabolite_extract_serum_M039 | TQS-RLN-20140623-039.raw | targeted metabolomics | .RAW | chromatograms | TQS | [11 empty] | C18, 4 × 2 mm, Phenomenex | C18, 4 × 2 mm, Phenomenex | extracts were first loaded onto a trapping column (C18, 4 × 2 mm, Phenomenex) and washed for 30 s with HPLC grade water containing 10 mM tributylamine and 15 mM acetic acid for desalting. | For analysis of serum extracts, the LC parameters were as follows: autosampler temperature, 10 ºC; injection volume, 10 μl; column temperature, 50ºC and flow rate, 150 μl∙min- 1. The LC solvents were Solvent A: 10 mM tributylamine and 15 mM acetic acid in 97:3 water:methanol (pH 4.95); and Solvent B: methanol. Elution from the column was performed over 11 min with the following gradient: t = 0, 0% B; t = 3, 20% B; t = 7.5, 55% B; t = 9, 95% B; t = 10, 95% B; t = 10.5, 0% B. |  |  |  | Serum_MS | The LC runs were divided into time segments, with the MRM scans within each time segment containing compounds eluting during that time interval. For compounds eluting near boundaries between time segments, the MRM scan corresponding to the compound was conducted in both time segments. Instrument control, chromatographic control, and data acquisition were performed by the MassLynx software (Waters). voltage was 3,000 V. Nitrogen was used as the sheath gas at 30 psi and as the auxiliary gas at 10 psi, and argon as the collision gas at 1.5 mTorr, with the capillary temperature at 325 ºC. Scan time for each MRM transition was 0.1 s with a scan width of 1 m/z. The LC runs were divided into time segments, with the MRM scans within each time segment containing compounds eluting during that time interval. For compounds eluting near boundaries between time segments, the MRM scan corresponding to the compound was conducted in both time segments. Instrument control, chromatographic control, and data acquisition were performed by the Xcalibar software (Thermo Scientific). | DataHarmonizer v1.4.10, mass_spec_assay v1.0.0
TQS-RLN-20140623-040 | metabolite_extract_serum_M040 | TQS-RLN-20140623-040.raw | targeted metabolomics | .RAW | chromatograms | TQS | [11 empty] | C18, 4 × 2 mm, Phenomenex | C18, 4 × 2 mm, Phenomenex | extracts were first loaded onto a trapping column (C18, 4 × 2 mm, Phenomenex) and washed for 30 s with HPLC grade water containing 10 mM tributylamine and 15 mM acetic acid for desalting. | For analysis of serum extracts, the LC parameters were as follows: autosampler temperature, 10 ºC; injection volume, 10 μl; column temperature, 50ºC and flow rate, 150 μl∙min- 1. The LC solvents were Solvent A: 10 mM tributylamine and 15 mM acetic acid in 97:3 water:methanol (pH 4.95); and Solvent B: methanol. Elution from the column was performed over 11 min with the following gradient: t = 0, 0% B; t = 3, 20% B; t = 7.5, 55% B; t = 9, 95% B; t = 10, 95% B; t = 10.5, 0% B. |  |  |  | Serum_MS | The LC runs were divided into time segments, with the MRM scans within each time segment containing compounds eluting during that time interval. For compounds eluting near boundaries between time segments, the MRM scan corresponding to the compound was conducted in both time segments. Instrument control, chromatographic control, and data acquisition were performed by the MassLynx software (Waters). voltage was 3,000 V. Nitrogen was used as the sheath gas at 30 psi and as the auxiliary gas at 10 psi, and argon as the collision gas at 1.5 mTorr, with the capillary temperature at 325 ºC. Scan time for each MRM transition was 0.1 s with a scan width of 1 m/z. The LC runs were divided into time segments, with the MRM scans within each time segment containing compounds eluting during that time interval. For compounds eluting near boundaries between time segments, the MRM scan corresponding to the compound was conducted in both time segments. Instrument control, chromatographic control, and data acquisition were performed by the Xcalibar software (Thermo Scientific). | DataHarmonizer v1.4.10, mass_spec_assay v1.0.0
TQS-RLN-20140623-041 | metabolite_extract_serum_M041 | TQS-RLN-20140623-041.raw | targeted metabolomics | .RAW | chromatograms | TQS | [11 empty] | C18, 4 × 2 mm, Phenomenex | C18, 4 × 2 mm, Phenomenex | extracts were first loaded onto a trapping column (C18, 4 × 2 mm, Phenomenex) and washed for 30 s with HPLC grade water containing 10 mM tributylamine and 15 mM acetic acid for desalting. | For analysis of serum extracts, the LC parameters were as follows: autosampler temperature, 10 ºC; injection volume, 10 μl; column temperature, 50ºC and flow rate, 150 μl∙min- 1. The LC solvents were Solvent A: 10 mM tributylamine and 15 mM acetic acid in 97:3 water:methanol (pH 4.95); and Solvent B: methanol. Elution from the column was performed over 11 min with the following gradient: t = 0, 0% B; t = 3, 20% B; t = 7.5, 55% B; t = 9, 95% B; t = 10, 95% B; t = 10.5, 0% B. |  |  |  | Serum_MS | The LC runs were divided into time segments, with the MRM scans within each time segment containing compounds eluting during that time interval. For compounds eluting near boundaries between time segments, the MRM scan corresponding to the compound was conducted in both time segments. Instrument control, chromatographic control, and data acquisition were performed by the MassLynx software (Waters). voltage was 3,000 V. Nitrogen was used as the sheath gas at 30 psi and as the auxiliary gas at 10 psi, and argon as the collision gas at 1.5 mTorr, with the capillary temperature at 325 ºC. Scan time for each MRM transition was 0.1 s with a scan width of 1 m/z. The LC runs were divided into time segments, with the MRM scans within each time segment containing compounds eluting during that time interval. For compounds eluting near boundaries between time segments, the MRM scan corresponding to the compound was conducted in both time segments. Instrument control, chromatographic control, and data acquisition were performed by the Xcalibar software (Thermo Scientific). | DataHarmonizer v1.4.10, mass_spec_assay v1.0.0
TQS-RLN-20140623-042 | metabolite_extract_serum_M042 | TQS-RLN-20140623-042.raw | targeted metabolomics | .RAW | chromatograms | TQS | [11 empty] | C18, 4 × 2 mm, Phenomenex | C18, 4 × 2 mm, Phenomenex | extracts were first loaded onto a trapping column (C18, 4 × 2 mm, Phenomenex) and washed for 30 s with HPLC grade water containing 10 mM tributylamine and 15 mM acetic acid for desalting. | For analysis of serum extracts, the LC parameters were as follows: autosampler temperature, 10 ºC; injection volume, 10 μl; column temperature, 50ºC and flow rate, 150 μl∙min- 1. The LC solvents were Solvent A: 10 mM tributylamine and 15 mM acetic acid in 97:3 water:methanol (pH 4.95); and Solvent B: methanol. Elution from the column was performed over 11 min with the following gradient: t = 0, 0% B; t = 3, 20% B; t = 7.5, 55% B; t = 9, 95% B; t = 10, 95% B; t = 10.5, 0% B. |  |  |  | Serum_MS | The LC runs were divided into time segments, with the MRM scans within each time segment containing compounds eluting during that time interval. For compounds eluting near boundaries between time segments, the MRM scan corresponding to the compound was conducted in both time segments. Instrument control, chromatographic control, and data acquisition were performed by the MassLynx software (Waters). voltage was 3,000 V. Nitrogen was used as the sheath gas at 30 psi and as the auxiliary gas at 10 psi, and argon as the collision gas at 1.5 mTorr, with the capillary temperature at 325 ºC. Scan time for each MRM transition was 0.1 s with a scan width of 1 m/z. The LC runs were divided into time segments, with the MRM scans within each time segment containing compounds eluting during that time interval. For compounds eluting near boundaries between time segments, the MRM scan corresponding to the compound was conducted in both time segments. Instrument control, chromatographic control, and data acquisition were performed by the Xcalibar software (Thermo Scientific). | DataHarmonizer v1.4.10, mass_spec_assay v1.0.0
TQS-RLN-20140623-043 | metabolite_extract_serum_M043 | TQS-RLN-20140623-043.raw | targeted metabolomics | .RAW | chromatograms | TQS | [11 empty] | C18, 4 × 2 mm, Phenomenex | C18, 4 × 2 mm, Phenomenex | extracts were first loaded onto a trapping column (C18, 4 × 2 mm, Phenomenex) and washed for 30 s with HPLC grade water containing 10 mM tributylamine and 15 mM acetic acid for desalting. | For analysis of serum extracts, the LC parameters were as follows: autosampler temperature, 10 ºC; injection volume, 10 μl; column temperature, 50ºC and flow rate, 150 μl∙min- 1. The LC solvents were Solvent A: 10 mM tributylamine and 15 mM acetic acid in 97:3 water:methanol (pH 4.95); and Solvent B: methanol. Elution from the column was performed over 11 min with the following gradient: t = 0, 0% B; t = 3, 20% B; t = 7.5, 55% B; t = 9, 95% B; t = 10, 95% B; t = 10.5, 0% B. |  |  |  | Serum_MS | The LC runs were divided into time segments, with the MRM scans within each time segment containing compounds eluting during that time interval. For compounds eluting near boundaries between time segments, the MRM scan corresponding to the compound was conducted in both time segments. Instrument control, chromatographic control, and data acquisition were performed by the MassLynx software (Waters). voltage was 3,000 V. Nitrogen was used as the sheath gas at 30 psi and as the auxiliary gas at 10 psi, and argon as the collision gas at 1.5 mTorr, with the capillary temperature at 325 ºC. Scan time for each MRM transition was 0.1 s with a scan width of 1 m/z. The LC runs were divided into time segments, with the MRM scans within each time segment containing compounds eluting during that time interval. For compounds eluting near boundaries between time segments, the MRM scan corresponding to the compound was conducted in both time segments. Instrument control, chromatographic control, and data acquisition were performed by the Xcalibar software (Thermo Scientific). | DataHarmonizer v1.4.10, mass_spec_assay v1.0.0
TQS-RLN-20140623-044 | metabolite_extract_serum_M044 | TQS-RLN-20140623-044.raw | targeted metabolomics | .RAW | chromatograms | TQS | [11 empty] | C18, 4 × 2 mm, Phenomenex | C18, 4 × 2 mm, Phenomenex | extracts were first loaded onto a trapping column (C18, 4 × 2 mm, Phenomenex) and washed for 30 s with HPLC grade water containing 10 mM tributylamine and 15 mM acetic acid for desalting. | For analysis of serum extracts, the LC parameters were as follows: autosampler temperature, 10 ºC; injection volume, 10 μl; column temperature, 50ºC and flow rate, 150 μl∙min- 1. The LC solvents were Solvent A: 10 mM tributylamine and 15 mM acetic acid in 97:3 water:methanol (pH 4.95); and Solvent B: methanol. Elution from the column was performed over 11 min with the following gradient: t = 0, 0% B; t = 3, 20% B; t = 7.5, 55% B; t = 9, 95% B; t = 10, 95% B; t = 10.5, 0% B. |  |  |  | Serum_MS | The LC runs were divided into time segments, with the MRM scans within each time segment containing compounds eluting during that time interval. For compounds eluting near boundaries between time segments, the MRM scan corresponding to the compound was conducted in both time segments. Instrument control, chromatographic control, and data acquisition were performed by the MassLynx software (Waters). voltage was 3,000 V. Nitrogen was used as the sheath gas at 30 psi and as the auxiliary gas at 10 psi, and argon as the collision gas at 1.5 mTorr, with the capillary temperature at 325 ºC. Scan time for each MRM transition was 0.1 s with a scan width of 1 m/z. The LC runs were divided into time segments, with the MRM scans within each time segment containing compounds eluting during that time interval. For compounds eluting near boundaries between time segments, the MRM scan corresponding to the compound was conducted in both time segments. Instrument control, chromatographic control, and data acquisition were performed by the Xcalibar software (Thermo Scientific). | DataHarmonizer v1.4.10, mass_spec_assay v1.0.0
TQS-RLN-20140623-045 | metabolite_extract_serum_M045 | TQS-RLN-20140623-045.raw | targeted metabolomics | .RAW | chromatograms | TQS | [11 empty] | C18, 4 × 2 mm, Phenomenex | C18, 4 × 2 mm, Phenomenex | extracts were first loaded onto a trapping column (C18, 4 × 2 mm, Phenomenex) and washed for 30 s with HPLC grade water containing 10 mM tributylamine and 15 mM acetic acid for desalting. | For analysis of serum extracts, the LC parameters were as follows: autosampler temperature, 10 ºC; injection volume, 10 μl; column temperature, 50ºC and flow rate, 150 μl∙min- 1. The LC solvents were Solvent A: 10 mM tributylamine and 15 mM acetic acid in 97:3 water:methanol (pH 4.95); and Solvent B: methanol. Elution from the column was performed over 11 min with the following gradient: t = 0, 0% B; t = 3, 20% B; t = 7.5, 55% B; t = 9, 95% B; t = 10, 95% B; t = 10.5, 0% B. |  |  |  | Serum_MS | The LC runs were divided into time segments, with the MRM scans within each time segment containing compounds eluting during that time interval. For compounds eluting near boundaries between time segments, the MRM scan corresponding to the compound was conducted in both time segments. Instrument control, chromatographic control, and data acquisition were performed by the MassLynx software (Waters). voltage was 3,000 V. Nitrogen was used as the sheath gas at 30 psi and as the auxiliary gas at 10 psi, and argon as the collision gas at 1.5 mTorr, with the capillary temperature at 325 ºC. Scan time for each MRM transition was 0.1 s with a scan width of 1 m/z. The LC runs were divided into time segments, with the MRM scans within each time segment containing compounds eluting during that time interval. For compounds eluting near boundaries between time segments, the MRM scan corresponding to the compound was conducted in both time segments. Instrument control, chromatographic control, and data acquisition were performed by the Xcalibar software (Thermo Scientific). | DataHarmonizer v1.4.10, mass_spec_assay v1.0.0
TQS-RLN-20140623-046 | metabolite_extract_serum_M046 | TQS-RLN-20140623-046.raw | targeted metabolomics | .RAW | chromatograms | TQS | [11 empty] | C18, 4 × 2 mm, Phenomenex | C18, 4 × 2 mm, Phenomenex | extracts were first loaded onto a trapping column (C18, 4 × 2 mm, Phenomenex) and washed for 30 s with HPLC grade water containing 10 mM tributylamine and 15 mM acetic acid for desalting. | For analysis of serum extracts, the LC parameters were as follows: autosampler temperature, 10 ºC; injection volume, 10 μl; column temperature, 50ºC and flow rate, 150 μl∙min- 1. The LC solvents were Solvent A: 10 mM tributylamine and 15 mM acetic acid in 97:3 water:methanol (pH 4.95); and Solvent B: methanol. Elution from the column was performed over 11 min with the following gradient: t = 0, 0% B; t = 3, 20% B; t = 7.5, 55% B; t = 9, 95% B; t = 10, 95% B; t = 10.5, 0% B. |  |  |  | Serum_MS | The LC runs were divided into time segments, with the MRM scans within each time segment containing compounds eluting during that time interval. For compounds eluting near boundaries between time segments, the MRM scan corresponding to the compound was conducted in both time segments. Instrument control, chromatographic control, and data acquisition were performed by the MassLynx software (Waters). voltage was 3,000 V. Nitrogen was used as the sheath gas at 30 psi and as the auxiliary gas at 10 psi, and argon as the collision gas at 1.5 mTorr, with the capillary temperature at 325 ºC. Scan time for each MRM transition was 0.1 s with a scan width of 1 m/z. The LC runs were divided into time segments, with the MRM scans within each time segment containing compounds eluting during that time interval. For compounds eluting near boundaries between time segments, the MRM scan corresponding to the compound was conducted in both time segments. Instrument control, chromatographic control, and data acquisition were performed by the Xcalibar software (Thermo Scientific). | DataHarmonizer v1.4.10, mass_spec_assay v1.0.0
TQS-RLN-20140623-047 | metabolite_extract_serum_M047 | TQS-RLN-20140623-047.raw | targeted metabolomics | .RAW | chromatograms | TQS | [11 empty] | C18, 4 × 2 mm, Phenomenex | C18, 4 × 2 mm, Phenomenex | extracts were first loaded onto a trapping column (C18, 4 × 2 mm, Phenomenex) and washed for 30 s with HPLC grade water containing 10 mM tributylamine and 15 mM acetic acid for desalting. | For analysis of serum extracts, the LC parameters were as follows: autosampler temperature, 10 ºC; injection volume, 10 μl; column temperature, 50ºC and flow rate, 150 μl∙min- 1. The LC solvents were Solvent A: 10 mM tributylamine and 15 mM acetic acid in 97:3 water:methanol (pH 4.95); and Solvent B: methanol. Elution from the column was performed over 11 min with the following gradient: t = 0, 0% B; t = 3, 20% B; t = 7.5, 55% B; t = 9, 95% B; t = 10, 95% B; t = 10.5, 0% B. |  |  |  | Serum_MS | The LC runs were divided into time segments, with the MRM scans within each time segment containing compounds eluting during that time interval. For compounds eluting near boundaries between time segments, the MRM scan corresponding to the compound was conducted in both time segments. Instrument control, chromatographic control, and data acquisition were performed by the MassLynx software (Waters). voltage was 3,000 V. Nitrogen was used as the sheath gas at 30 psi and as the auxiliary gas at 10 psi, and argon as the collision gas at 1.5 mTorr, with the capillary temperature at 325 ºC. Scan time for each MRM transition was 0.1 s with a scan width of 1 m/z. The LC runs were divided into time segments, with the MRM scans within each time segment containing compounds eluting during that time interval. For compounds eluting near boundaries between time segments, the MRM scan corresponding to the compound was conducted in both time segments. Instrument control, chromatographic control, and data acquisition were performed by the Xcalibar software (Thermo Scientific). | DataHarmonizer v1.4.10, mass_spec_assay v1.0.0
TQS-RLN-20140623-048 | metabolite_extract_serum_M048 | TQS-RLN-20140623-048.raw | targeted metabolomics | .RAW | chromatograms | TQS | [11 empty] | C18, 4 × 2 mm, Phenomenex | C18, 4 × 2 mm, Phenomenex | extracts were first loaded onto a trapping column (C18, 4 × 2 mm, Phenomenex) and washed for 30 s with HPLC grade water containing 10 mM tributylamine and 15 mM acetic acid for desalting. | For analysis of serum extracts, the LC parameters were as follows: autosampler temperature, 10 ºC; injection volume, 10 μl; column temperature, 50ºC and flow rate, 150 μl∙min- 1. The LC solvents were Solvent A: 10 mM tributylamine and 15 mM acetic acid in 97:3 water:methanol (pH 4.95); and Solvent B: methanol. Elution from the column was performed over 11 min with the following gradient: t = 0, 0% B; t = 3, 20% B; t = 7.5, 55% B; t = 9, 95% B; t = 10, 95% B; t = 10.5, 0% B. |  |  |  | Serum_MS | The LC runs were divided into time segments, with the MRM scans within each time segment containing compounds eluting during that time interval. For compounds eluting near boundaries between time segments, the MRM scan corresponding to the compound was conducted in both time segments. Instrument control, chromatographic control, and data acquisition were performed by the MassLynx software (Waters). voltage was 3,000 V. Nitrogen was used as the sheath gas at 30 psi and as the auxiliary gas at 10 psi, and argon as the collision gas at 1.5 mTorr, with the capillary temperature at 325 ºC. Scan time for each MRM transition was 0.1 s with a scan width of 1 m/z. The LC runs were divided into time segments, with the MRM scans within each time segment containing compounds eluting during that time interval. For compounds eluting near boundaries between time segments, the MRM scan corresponding to the compound was conducted in both time segments. Instrument control, chromatographic control, and data acquisition were performed by the Xcalibar software (Thermo Scientific). | DataHarmonizer v1.4.10, mass_spec_assay v1.0.0
TQS-RLN-20140623-049 | metabolite_extract_serum_M049 | TQS-RLN-20140623-049.raw | targeted metabolomics | .RAW | chromatograms | TQS | [11 empty] | C18, 4 × 2 mm, Phenomenex | C18, 4 × 2 mm, Phenomenex | extracts were first loaded onto a trapping column (C18, 4 × 2 mm, Phenomenex) and washed for 30 s with HPLC grade water containing 10 mM tributylamine and 15 mM acetic acid for desalting. | For analysis of serum extracts, the LC parameters were as follows: autosampler temperature, 10 ºC; injection volume, 10 μl; column temperature, 50ºC and flow rate, 150 μl∙min- 1. The LC solvents were Solvent A: 10 mM tributylamine and 15 mM acetic acid in 97:3 water:methanol (pH 4.95); and Solvent B: methanol. Elution from the column was performed over 11 min with the following gradient: t = 0, 0% B; t = 3, 20% B; t = 7.5, 55% B; t = 9, 95% B; t = 10, 95% B; t = 10.5, 0% B. |  |  |  | Serum_MS | The LC runs were divided into time segments, with the MRM scans within each time segment containing compounds eluting during that time interval. For compounds eluting near boundaries between time segments, the MRM scan corresponding to the compound was conducted in both time segments. Instrument control, chromatographic control, and data acquisition were performed by the MassLynx software (Waters). voltage was 3,000 V. Nitrogen was used as the sheath gas at 30 psi and as the auxiliary gas at 10 psi, and argon as the collision gas at 1.5 mTorr, with the capillary temperature at 325 ºC. Scan time for each MRM transition was 0.1 s with a scan width of 1 m/z. The LC runs were divided into time segments, with the MRM scans within each time segment containing compounds eluting during that time interval. For compounds eluting near boundaries between time segments, the MRM scan corresponding to the compound was conducted in both time segments. Instrument control, chromatographic control, and data acquisition were performed by the Xcalibar software (Thermo Scientific). | DataHarmonizer v1.4.10, mass_spec_assay v1.0.0
TQS-RLN-20140623-050 | metabolite_extract_serum_M050 | TQS-RLN-20140623-050.raw | targeted metabolomics | .RAW | chromatograms | TQS | [11 empty] | C18, 4 × 2 mm, Phenomenex | C18, 4 × 2 mm, Phenomenex | extracts were first loaded onto a trapping column (C18, 4 × 2 mm, Phenomenex) and washed for 30 s with HPLC grade water containing 10 mM tributylamine and 15 mM acetic acid for desalting. | For analysis of serum extracts, the LC parameters were as follows: autosampler temperature, 10 ºC; injection volume, 10 μl; column temperature, 50ºC and flow rate, 150 μl∙min- 1. The LC solvents were Solvent A: 10 mM tributylamine and 15 mM acetic acid in 97:3 water:methanol (pH 4.95); and Solvent B: methanol. Elution from the column was performed over 11 min with the following gradient: t = 0, 0% B; t = 3, 20% B; t = 7.5, 55% B; t = 9, 95% B; t = 10, 95% B; t = 10.5, 0% B. |  |  |  | Serum_MS | The LC runs were divided into time segments, with the MRM scans within each time segment containing compounds eluting during that time interval. For compounds eluting near boundaries between time segments, the MRM scan corresponding to the compound was conducted in both time segments. Instrument control, chromatographic control, and data acquisition were performed by the MassLynx software (Waters). voltage was 3,000 V. Nitrogen was used as the sheath gas at 30 psi and as the auxiliary gas at 10 psi, and argon as the collision gas at 1.5 mTorr, with the capillary temperature at 325 ºC. Scan time for each MRM transition was 0.1 s with a scan width of 1 m/z. The LC runs were divided into time segments, with the MRM scans within each time segment containing compounds eluting during that time interval. For compounds eluting near boundaries between time segments, the MRM scan corresponding to the compound was conducted in both time segments. Instrument control, chromatographic control, and data acquisition were performed by the Xcalibar software (Thermo Scientific). | DataHarmonizer v1.4.10, mass_spec_assay v1.0.0
TQS-RLN-20140623-051 | metabolite_extract_serum_M051 | TQS-RLN-20140623-051.raw | targeted metabolomics | .RAW | chromatograms | TQS | [11 empty] | C18, 4 × 2 mm, Phenomenex | C18, 4 × 2 mm, Phenomenex | extracts were first loaded onto a trapping column (C18, 4 × 2 mm, Phenomenex) and washed for 30 s with HPLC grade water containing 10 mM tributylamine and 15 mM acetic acid for desalting. | For analysis of serum extracts, the LC parameters were as follows: autosampler temperature, 10 ºC; injection volume, 10 μl; column temperature, 50ºC and flow rate, 150 μl∙min- 1. The LC solvents were Solvent A: 10 mM tributylamine and 15 mM acetic acid in 97:3 water:methanol (pH 4.95); and Solvent B: methanol. Elution from the column was performed over 11 min with the following gradient: t = 0, 0% B; t = 3, 20% B; t = 7.5, 55% B; t = 9, 95% B; t = 10, 95% B; t = 10.5, 0% B. |  |  |  | Serum_MS | The LC runs were divided into time segments, with the MRM scans within each time segment containing compounds eluting during that time interval. For compounds eluting near boundaries between time segments, the MRM scan corresponding to the compound was conducted in both time segments. Instrument control, chromatographic control, and data acquisition were performed by the MassLynx software (Waters). voltage was 3,000 V. Nitrogen was used as the sheath gas at 30 psi and as the auxiliary gas at 10 psi, and argon as the collision gas at 1.5 mTorr, with the capillary temperature at 325 ºC. Scan time for each MRM transition was 0.1 s with a scan width of 1 m/z. The LC runs were divided into time segments, with the MRM scans within each time segment containing compounds eluting during that time interval. For compounds eluting near boundaries between time segments, the MRM scan corresponding to the compound was conducted in both time segments. Instrument control, chromatographic control, and data acquisition were performed by the Xcalibar software (Thermo Scientific). | DataHarmonizer v1.4.10, mass_spec_assay v1.0.0
TQS-RLN-20140623-052 | metabolite_extract_serum_M052 | TQS-RLN-20140623-052.raw | targeted metabolomics | .RAW | chromatograms | TQS | [11 empty] | C18, 4 × 2 mm, Phenomenex | C18, 4 × 2 mm, Phenomenex | extracts were first loaded onto a trapping column (C18, 4 × 2 mm, Phenomenex) and washed for 30 s with HPLC grade water containing 10 mM tributylamine and 15 mM acetic acid for desalting. | For analysis of serum extracts, the LC parameters were as follows: autosampler temperature, 10 ºC; injection volume, 10 μl; column temperature, 50ºC and flow rate, 150 μl∙min- 1. The LC solvents were Solvent A: 10 mM tributylamine and 15 mM acetic acid in 97:3 water:methanol (pH 4.95); and Solvent B: methanol. Elution from the column was performed over 11 min with the following gradient: t = 0, 0% B; t = 3, 20% B; t = 7.5, 55% B; t = 9, 95% B; t = 10, 95% B; t = 10.5, 0% B. |  |  |  | Serum_MS | The LC runs were divided into time segments, with the MRM scans within each time segment containing compounds eluting during that time interval. For compounds eluting near boundaries between time segments, the MRM scan corresponding to the compound was conducted in both time segments. Instrument control, chromatographic control, and data acquisition were performed by the MassLynx software (Waters). voltage was 3,000 V. Nitrogen was used as the sheath gas at 30 psi and as the auxiliary gas at 10 psi, and argon as the collision gas at 1.5 mTorr, with the capillary temperature at 325 ºC. Scan time for each MRM transition was 0.1 s with a scan width of 1 m/z. The LC runs were divided into time segments, with the MRM scans within each time segment containing compounds eluting during that time interval. For compounds eluting near boundaries between time segments, the MRM scan corresponding to the compound was conducted in both time segments. Instrument control, chromatographic control, and data acquisition were performed by the Xcalibar software (Thermo Scientific). | DataHarmonizer v1.4.10, mass_spec_assay v1.0.0
TQS-RLN-20140623-053 | metabolite_extract_serum_M053 | TQS-RLN-20140623-053.raw | targeted metabolomics | .RAW | chromatograms | TQS | [11 empty] | C18, 4 × 2 mm, Phenomenex | C18, 4 × 2 mm, Phenomenex | extracts were first loaded onto a trapping column (C18, 4 × 2 mm, Phenomenex) and washed for 30 s with HPLC grade water containing 10 mM tributylamine and 15 mM acetic acid for desalting. | For analysis of serum extracts, the LC parameters were as follows: autosampler temperature, 10 ºC; injection volume, 10 μl; column temperature, 50ºC and flow rate, 150 μl∙min- 1. The LC solvents were Solvent A: 10 mM tributylamine and 15 mM acetic acid in 97:3 water:methanol (pH 4.95); and Solvent B: methanol. Elution from the column was performed over 11 min with the following gradient: t = 0, 0% B; t = 3, 20% B; t = 7.5, 55% B; t = 9, 95% B; t = 10, 95% B; t = 10.5, 0% B. |  |  |  | Serum_MS | The LC runs were divided into time segments, with the MRM scans within each time segment containing compounds eluting during that time interval. For compounds eluting near boundaries between time segments, the MRM scan corresponding to the compound was conducted in both time segments. Instrument control, chromatographic control, and data acquisition were performed by the MassLynx software (Waters). voltage was 3,000 V. Nitrogen was used as the sheath gas at 30 psi and as the auxiliary gas at 10 psi, and argon as the collision gas at 1.5 mTorr, with the capillary temperature at 325 ºC. Scan time for each MRM transition was 0.1 s with a scan width of 1 m/z. The LC runs were divided into time segments, with the MRM scans within each time segment containing compounds eluting during that time interval. For compounds eluting near boundaries between time segments, the MRM scan corresponding to the compound was conducted in both time segments. Instrument control, chromatographic control, and data acquisition were performed by the Xcalibar software (Thermo Scientific). | DataHarmonizer v1.4.10, mass_spec_assay v1.0.0
TQS-RLN-20140623-054 | metabolite_extract_serum_M054 | TQS-RLN-20140623-054.raw | targeted metabolomics | .RAW | chromatograms | TQS | [11 empty] | C18, 4 × 2 mm, Phenomenex | C18, 4 × 2 mm, Phenomenex | extracts were first loaded onto a trapping column (C18, 4 × 2 mm, Phenomenex) and washed for 30 s with HPLC grade water containing 10 mM tributylamine and 15 mM acetic acid for desalting. | For analysis of serum extracts, the LC parameters were as follows: autosampler temperature, 10 ºC; injection volume, 10 μl; column temperature, 50ºC and flow rate, 150 μl∙min- 1. The LC solvents were Solvent A: 10 mM tributylamine and 15 mM acetic acid in 97:3 water:methanol (pH 4.95); and Solvent B: methanol. Elution from the column was performed over 11 min with the following gradient: t = 0, 0% B; t = 3, 20% B; t = 7.5, 55% B; t = 9, 95% B; t = 10, 95% B; t = 10.5, 0% B. |  |  |  | Serum_MS | The LC runs were divided into time segments, with the MRM scans within each time segment containing compounds eluting during that time interval. For compounds eluting near boundaries between time segments, the MRM scan corresponding to the compound was conducted in both time segments. Instrument control, chromatographic control, and data acquisition were performed by the MassLynx software (Waters). voltage was 3,000 V. Nitrogen was used as the sheath gas at 30 psi and as the auxiliary gas at 10 psi, and argon as the collision gas at 1.5 mTorr, with the capillary temperature at 325 ºC. Scan time for each MRM transition was 0.1 s with a scan width of 1 m/z. The LC runs were divided into time segments, with the MRM scans within each time segment containing compounds eluting during that time interval. For compounds eluting near boundaries between time segments, the MRM scan corresponding to the compound was conducted in both time segments. Instrument control, chromatographic control, and data acquisition were performed by the Xcalibar software (Thermo Scientific). | DataHarmonizer v1.4.10, mass_spec_assay v1.0.0
TQS-RLN-20140623-055 | metabolite_extract_serum_M055 | TQS-RLN-20140623-055.raw | targeted metabolomics | .RAW | chromatograms | TQS | [11 empty] | C18, 4 × 2 mm, Phenomenex | C18, 4 × 2 mm, Phenomenex | extracts were first loaded onto a trapping column (C18, 4 × 2 mm, Phenomenex) and washed for 30 s with HPLC grade water containing 10 mM tributylamine and 15 mM acetic acid for desalting. | For analysis of serum extracts, the LC parameters were as follows: autosampler temperature, 10 ºC; injection volume, 10 μl; column temperature, 50ºC and flow rate, 150 μl∙min- 1. The LC solvents were Solvent A: 10 mM tributylamine and 15 mM acetic acid in 97:3 water:methanol (pH 4.95); and Solvent B: methanol. Elution from the column was performed over 11 min with the following gradient: t = 0, 0% B; t = 3, 20% B; t = 7.5, 55% B; t = 9, 95% B; t = 10, 95% B; t = 10.5, 0% B. |  |  |  | Serum_MS | The LC runs were divided into time segments, with the MRM scans within each time segment containing compounds eluting during that time interval. For compounds eluting near boundaries between time segments, the MRM scan corresponding to the compound was conducted in both time segments. Instrument control, chromatographic control, and data acquisition were performed by the MassLynx software (Waters). voltage was 3,000 V. Nitrogen was used as the sheath gas at 30 psi and as the auxiliary gas at 10 psi, and argon as the collision gas at 1.5 mTorr, with the capillary temperature at 325 ºC. Scan time for each MRM transition was 0.1 s with a scan width of 1 m/z. The LC runs were divided into time segments, with the MRM scans within each time segment containing compounds eluting during that time interval. For compounds eluting near boundaries between time segments, the MRM scan corresponding to the compound was conducted in both time segments. Instrument control, chromatographic control, and data acquisition were performed by the Xcalibar software (Thermo Scientific). | DataHarmonizer v1.4.10, mass_spec_assay v1.0.0
TQS-RLN-20140623-056 | metabolite_extract_serum_M056 | TQS-RLN-20140623-056.raw | targeted metabolomics | .RAW | chromatograms | TQS | [11 empty] | C18, 4 × 2 mm, Phenomenex | C18, 4 × 2 mm, Phenomenex | extracts were first loaded onto a trapping column (C18, 4 × 2 mm, Phenomenex) and washed for 30 s with HPLC grade water containing 10 mM tributylamine and 15 mM acetic acid for desalting. | For analysis of serum extracts, the LC parameters were as follows: autosampler temperature, 10 ºC; injection volume, 10 μl; column temperature, 50ºC and flow rate, 150 μl∙min- 1. The LC solvents were Solvent A: 10 mM tributylamine and 15 mM acetic acid in 97:3 water:methanol (pH 4.95); and Solvent B: methanol. Elution from the column was performed over 11 min with the following gradient: t = 0, 0% B; t = 3, 20% B; t = 7.5, 55% B; t = 9, 95% B; t = 10, 95% B; t = 10.5, 0% B. |  |  |  | Serum_MS | The LC runs were divided into time segments, with the MRM scans within each time segment containing compounds eluting during that time interval. For compounds eluting near boundaries between time segments, the MRM scan corresponding to the compound was conducted in both time segments. Instrument control, chromatographic control, and data acquisition were performed by the MassLynx software (Waters). voltage was 3,000 V. Nitrogen was used as the sheath gas at 30 psi and as the auxiliary gas at 10 psi, and argon as the collision gas at 1.5 mTorr, with the capillary temperature at 325 ºC. Scan time for each MRM transition was 0.1 s with a scan width of 1 m/z. The LC runs were divided into time segments, with the MRM scans within each time segment containing compounds eluting during that time interval. For compounds eluting near boundaries between time segments, the MRM scan corresponding to the compound was conducted in both time segments. Instrument control, chromatographic control, and data acquisition were performed by the Xcalibar software (Thermo Scientific). | DataHarmonizer v1.4.10, mass_spec_assay v1.0.0
TQS-RLN-20140623-057 | metabolite_extract_serum_M057 | TQS-RLN-20140623-057.raw | targeted metabolomics | .RAW | chromatograms | TQS | [11 empty] | C18, 4 × 2 mm, Phenomenex | C18, 4 × 2 mm, Phenomenex | extracts were first loaded onto a trapping column (C18, 4 × 2 mm, Phenomenex) and washed for 30 s with HPLC grade water containing 10 mM tributylamine and 15 mM acetic acid for desalting. | For analysis of serum extracts, the LC parameters were as follows: autosampler temperature, 10 ºC; injection volume, 10 μl; column temperature, 50ºC and flow rate, 150 μl∙min- 1. The LC solvents were Solvent A: 10 mM tributylamine and 15 mM acetic acid in 97:3 water:methanol (pH 4.95); and Solvent B: methanol. Elution from the column was performed over 11 min with the following gradient: t = 0, 0% B; t = 3, 20% B; t = 7.5, 55% B; t = 9, 95% B; t = 10, 95% B; t = 10.5, 0% B. |  |  |  | Serum_MS | The LC runs were divided into time segments, with the MRM scans within each time segment containing compounds eluting during that time interval. For compounds eluting near boundaries between time segments, the MRM scan corresponding to the compound was conducted in both time segments. Instrument control, chromatographic control, and data acquisition were performed by the MassLynx software (Waters). voltage was 3,000 V. Nitrogen was used as the sheath gas at 30 psi and as the auxiliary gas at 10 psi, and argon as the collision gas at 1.5 mTorr, with the capillary temperature at 325 ºC. Scan time for each MRM transition was 0.1 s with a scan width of 1 m/z. The LC runs were divided into time segments, with the MRM scans within each time segment containing compounds eluting during that time interval. For compounds eluting near boundaries between time segments, the MRM scan corresponding to the compound was conducted in both time segments. Instrument control, chromatographic control, and data acquisition were performed by the Xcalibar software (Thermo Scientific). | DataHarmonizer v1.4.10, mass_spec_assay v1.0.0
TQS-RLN-20140623-058 | metabolite_extract_serum_M058 | TQS-RLN-20140623-058.raw | targeted metabolomics | .RAW | chromatograms | TQS | [11 empty] | C18, 4 × 2 mm, Phenomenex | C18, 4 × 2 mm, Phenomenex | extracts were first loaded onto a trapping column (C18, 4 × 2 mm, Phenomenex) and washed for 30 s with HPLC grade water containing 10 mM tributylamine and 15 mM acetic acid for desalting. | For analysis of serum extracts, the LC parameters were as follows: autosampler temperature, 10 ºC; injection volume, 10 μl; column temperature, 50ºC and flow rate, 150 μl∙min- 1. The LC solvents were Solvent A: 10 mM tributylamine and 15 mM acetic acid in 97:3 water:methanol (pH 4.95); and Solvent B: methanol. Elution from the column was performed over 11 min with the following gradient: t = 0, 0% B; t = 3, 20% B; t = 7.5, 55% B; t = 9, 95% B; t = 10, 95% B; t = 10.5, 0% B. |  |  |  | Serum_MS | The LC runs were divided into time segments, with the MRM scans within each time segment containing compounds eluting during that time interval. For compounds eluting near boundaries between time segments, the MRM scan corresponding to the compound was conducted in both time segments. Instrument control, chromatographic control, and data acquisition were performed by the MassLynx software (Waters). voltage was 3,000 V. Nitrogen was used as the sheath gas at 30 psi and as the auxiliary gas at 10 psi, and argon as the collision gas at 1.5 mTorr, with the capillary temperature at 325 ºC. Scan time for each MRM transition was 0.1 s with a scan width of 1 m/z. The LC runs were divided into time segments, with the MRM scans within each time segment containing compounds eluting during that time interval. For compounds eluting near boundaries between time segments, the MRM scan corresponding to the compound was conducted in both time segments. Instrument control, chromatographic control, and data acquisition were performed by the Xcalibar software (Thermo Scientific). | DataHarmonizer v1.4.10, mass_spec_assay v1.0.0
TQS-RLN-20140623-059 | metabolite_extract_serum_M059 | TQS-RLN-20140623-059.raw | targeted metabolomics | .RAW | chromatograms | TQS | [11 empty] | C18, 4 × 2 mm, Phenomenex | C18, 4 × 2 mm, Phenomenex | extracts were first loaded onto a trapping column (C18, 4 × 2 mm, Phenomenex) and washed for 30 s with HPLC grade water containing 10 mM tributylamine and 15 mM acetic acid for desalting. | For analysis of serum extracts, the LC parameters were as follows: autosampler temperature, 10 ºC; injection volume, 10 μl; column temperature, 50ºC and flow rate, 150 μl∙min- 1. The LC solvents were Solvent A: 10 mM tributylamine and 15 mM acetic acid in 97:3 water:methanol (pH 4.95); and Solvent B: methanol. Elution from the column was performed over 11 min with the following gradient: t = 0, 0% B; t = 3, 20% B; t = 7.5, 55% B; t = 9, 95% B; t = 10, 95% B; t = 10.5, 0% B. |  |  |  | Serum_MS | The LC runs were divided into time segments, with the MRM scans within each time segment containing compounds eluting during that time interval. For compounds eluting near boundaries between time segments, the MRM scan corresponding to the compound was conducted in both time segments. Instrument control, chromatographic control, and data acquisition were performed by the MassLynx software (Waters). voltage was 3,000 V. Nitrogen was used as the sheath gas at 30 psi and as the auxiliary gas at 10 psi, and argon as the collision gas at 1.5 mTorr, with the capillary temperature at 325 ºC. Scan time for each MRM transition was 0.1 s with a scan width of 1 m/z. The LC runs were divided into time segments, with the MRM scans within each time segment containing compounds eluting during that time interval. For compounds eluting near boundaries between time segments, the MRM scan corresponding to the compound was conducted in both time segments. Instrument control, chromatographic control, and data acquisition were performed by the Xcalibar software (Thermo Scientific). | DataHarmonizer v1.4.10, mass_spec_assay v1.0.0
TQS-RLN-20140623-060 | metabolite_extract_serum_M060 | TQS-RLN-20140623-060.raw | targeted metabolomics | .RAW | chromatograms | TQS | [11 empty] | C18, 4 × 2 mm, Phenomenex | C18, 4 × 2 mm, Phenomenex | extracts were first loaded onto a trapping column (C18, 4 × 2 mm, Phenomenex) and washed for 30 s with HPLC grade water containing 10 mM tributylamine and 15 mM acetic acid for desalting. | For analysis of serum extracts, the LC parameters were as follows: autosampler temperature, 10 ºC; injection volume, 10 μl; column temperature, 50ºC and flow rate, 150 μl∙min- 1. The LC solvents were Solvent A: 10 mM tributylamine and 15 mM acetic acid in 97:3 water:methanol (pH 4.95); and Solvent B: methanol. Elution from the column was performed over 11 min with the following gradient: t = 0, 0% B; t = 3, 20% B; t = 7.5, 55% B; t = 9, 95% B; t = 10, 95% B; t = 10.5, 0% B. |  |  |  | Serum_MS | The LC runs were divided into time segments, with the MRM scans within each time segment containing compounds eluting during that time interval. For compounds eluting near boundaries between time segments, the MRM scan corresponding to the compound was conducted in both time segments. Instrument control, chromatographic control, and data acquisition were performed by the MassLynx software (Waters). voltage was 3,000 V. Nitrogen was used as the sheath gas at 30 psi and as the auxiliary gas at 10 psi, and argon as the collision gas at 1.5 mTorr, with the capillary temperature at 325 ºC. Scan time for each MRM transition was 0.1 s with a scan width of 1 m/z. The LC runs were divided into time segments, with the MRM scans within each time segment containing compounds eluting during that time interval. For compounds eluting near boundaries between time segments, the MRM scan corresponding to the compound was conducted in both time segments. Instrument control, chromatographic control, and data acquisition were performed by the Xcalibar software (Thermo Scientific). | DataHarmonizer v1.4.10, mass_spec_assay v1.0.0
TQS-RLN-20140623-061 | metabolite_extract_serum_M061 | TQS-RLN-20140623-061.raw | targeted metabolomics | .RAW | chromatograms | TQS | [11 empty] | C18, 4 × 2 mm, Phenomenex | C18, 4 × 2 mm, Phenomenex | extracts were first loaded onto a trapping column (C18, 4 × 2 mm, Phenomenex) and washed for 30 s with HPLC grade water containing 10 mM tributylamine and 15 mM acetic acid for desalting. | For analysis of serum extracts, the LC parameters were as follows: autosampler temperature, 10 ºC; injection volume, 10 μl; column temperature, 50ºC and flow rate, 150 μl∙min- 1. The LC solvents were Solvent A: 10 mM tributylamine and 15 mM acetic acid in 97:3 water:methanol (pH 4.95); and Solvent B: methanol. Elution from the column was performed over 11 min with the following gradient: t = 0, 0% B; t = 3, 20% B; t = 7.5, 55% B; t = 9, 95% B; t = 10, 95% B; t = 10.5, 0% B. |  |  |  | Serum_MS | The LC runs were divided into time segments, with the MRM scans within each time segment containing compounds eluting during that time interval. For compounds eluting near boundaries between time segments, the MRM scan corresponding to the compound was conducted in both time segments. Instrument control, chromatographic control, and data acquisition were performed by the MassLynx software (Waters). voltage was 3,000 V. Nitrogen was used as the sheath gas at 30 psi and as the auxiliary gas at 10 psi, and argon as the collision gas at 1.5 mTorr, with the capillary temperature at 325 ºC. Scan time for each MRM transition was 0.1 s with a scan width of 1 m/z. The LC runs were divided into time segments, with the MRM scans within each time segment containing compounds eluting during that time interval. For compounds eluting near boundaries between time segments, the MRM scan corresponding to the compound was conducted in both time segments. Instrument control, chromatographic control, and data acquisition were performed by the Xcalibar software (Thermo Scientific). | DataHarmonizer v1.4.10, mass_spec_assay v1.0.0
TQS-RLN-20140623-062 | metabolite_extract_serum_M062 | TQS-RLN-20140623-062.raw | targeted metabolomics | .RAW | chromatograms | TQS | [11 empty] | C18, 4 × 2 mm, Phenomenex | C18, 4 × 2 mm, Phenomenex | extracts were first loaded onto a trapping column (C18, 4 × 2 mm, Phenomenex) and washed for 30 s with HPLC grade water containing 10 mM tributylamine and 15 mM acetic acid for desalting. | For analysis of serum extracts, the LC parameters were as follows: autosampler temperature, 10 ºC; injection volume, 10 μl; column temperature, 50ºC and flow rate, 150 μl∙min- 1. The LC solvents were Solvent A: 10 mM tributylamine and 15 mM acetic acid in 97:3 water:methanol (pH 4.95); and Solvent B: methanol. Elution from the column was performed over 11 min with the following gradient: t = 0, 0% B; t = 3, 20% B; t = 7.5, 55% B; t = 9, 95% B; t = 10, 95% B; t = 10.5, 0% B. |  |  |  | Serum_MS | The LC runs were divided into time segments, with the MRM scans within each time segment containing compounds eluting during that time interval. For compounds eluting near boundaries between time segments, the MRM scan corresponding to the compound was conducted in both time segments. Instrument control, chromatographic control, and data acquisition were performed by the MassLynx software (Waters). voltage was 3,000 V. Nitrogen was used as the sheath gas at 30 psi and as the auxiliary gas at 10 psi, and argon as the collision gas at 1.5 mTorr, with the capillary temperature at 325 ºC. Scan time for each MRM transition was 0.1 s with a scan width of 1 m/z. The LC runs were divided into time segments, with the MRM scans within each time segment containing compounds eluting during that time interval. For compounds eluting near boundaries between time segments, the MRM scan corresponding to the compound was conducted in both time segments. Instrument control, chromatographic control, and data acquisition were performed by the Xcalibar software (Thermo Scientific). | DataHarmonizer v1.4.10, mass_spec_assay v1.0.0
TQS-RLN-20140623-063 | metabolite_extract_serum_M063 | TQS-RLN-20140623-063.raw | targeted metabolomics | .RAW | chromatograms | TQS | [11 empty] | C18, 4 × 2 mm, Phenomenex | C18, 4 × 2 mm, Phenomenex | extracts were first loaded onto a trapping column (C18, 4 × 2 mm, Phenomenex) and washed for 30 s with HPLC grade water containing 10 mM tributylamine and 15 mM acetic acid for desalting. | For analysis of serum extracts, the LC parameters were as follows: autosampler temperature, 10 ºC; injection volume, 10 μl; column temperature, 50ºC and flow rate, 150 μl∙min- 1. The LC solvents were Solvent A: 10 mM tributylamine and 15 mM acetic acid in 97:3 water:methanol (pH 4.95); and Solvent B: methanol. Elution from the column was performed over 11 min with the following gradient: t = 0, 0% B; t = 3, 20% B; t = 7.5, 55% B; t = 9, 95% B; t = 10, 95% B; t = 10.5, 0% B. |  |  |  | Serum_MS | The LC runs were divided into time segments, with the MRM scans within each time segment containing compounds eluting during that time interval. For compounds eluting near boundaries between time segments, the MRM scan corresponding to the compound was conducted in both time segments. Instrument control, chromatographic control, and data acquisition were performed by the MassLynx software (Waters). voltage was 3,000 V. Nitrogen was used as the sheath gas at 30 psi and as the auxiliary gas at 10 psi, and argon as the collision gas at 1.5 mTorr, with the capillary temperature at 325 ºC. Scan time for each MRM transition was 0.1 s with a scan width of 1 m/z. The LC runs were divided into time segments, with the MRM scans within each time segment containing compounds eluting during that time interval. For compounds eluting near boundaries between time segments, the MRM scan corresponding to the compound was conducted in both time segments. Instrument control, chromatographic control, and data acquisition were performed by the Xcalibar software (Thermo Scientific). | DataHarmonizer v1.4.10, mass_spec_assay v1.0.0
TQS-RLN-20140623-064 | metabolite_extract_serum_M064 | TQS-RLN-20140623-064.raw | targeted metabolomics | .RAW | chromatograms | TQS | [11 empty] | C18, 4 × 2 mm, Phenomenex | C18, 4 × 2 mm, Phenomenex | extracts were first loaded onto a trapping column (C18, 4 × 2 mm, Phenomenex) and washed for 30 s with HPLC grade water containing 10 mM tributylamine and 15 mM acetic acid for desalting. | For analysis of serum extracts, the LC parameters were as follows: autosampler temperature, 10 ºC; injection volume, 10 μl; column temperature, 50ºC and flow rate, 150 μl∙min- 1. The LC solvents were Solvent A: 10 mM tributylamine and 15 mM acetic acid in 97:3 water:methanol (pH 4.95); and Solvent B: methanol. Elution from the column was performed over 11 min with the following gradient: t = 0, 0% B; t = 3, 20% B; t = 7.5, 55% B; t = 9, 95% B; t = 10, 95% B; t = 10.5, 0% B. |  |  |  | Serum_MS | The LC runs were divided into time segments, with the MRM scans within each time segment containing compounds eluting during that time interval. For compounds eluting near boundaries between time segments, the MRM scan corresponding to the compound was conducted in both time segments. Instrument control, chromatographic control, and data acquisition were performed by the MassLynx software (Waters). voltage was 3,000 V. Nitrogen was used as the sheath gas at 30 psi and as the auxiliary gas at 10 psi, and argon as the collision gas at 1.5 mTorr, with the capillary temperature at 325 ºC. Scan time for each MRM transition was 0.1 s with a scan width of 1 m/z. The LC runs were divided into time segments, with the MRM scans within each time segment containing compounds eluting during that time interval. For compounds eluting near boundaries between time segments, the MRM scan corresponding to the compound was conducted in both time segments. Instrument control, chromatographic control, and data acquisition were performed by the Xcalibar software (Thermo Scientific). | DataHarmonizer v1.4.10, mass_spec_assay v1.0.0
TQS-RLN-20140623-065 | metabolite_extract_serum_M065 | TQS-RLN-20140623-065.raw | targeted metabolomics | .RAW | chromatograms | TQS | [11 empty] | C18, 4 × 2 mm, Phenomenex | C18, 4 × 2 mm, Phenomenex | extracts were first loaded onto a trapping column (C18, 4 × 2 mm, Phenomenex) and washed for 30 s with HPLC grade water containing 10 mM tributylamine and 15 mM acetic acid for desalting. | For analysis of serum extracts, the LC parameters were as follows: autosampler temperature, 10 ºC; injection volume, 10 μl; column temperature, 50ºC and flow rate, 150 μl∙min- 1. The LC solvents were Solvent A: 10 mM tributylamine and 15 mM acetic acid in 97:3 water:methanol (pH 4.95); and Solvent B: methanol. Elution from the column was performed over 11 min with the following gradient: t = 0, 0% B; t = 3, 20% B; t = 7.5, 55% B; t = 9, 95% B; t = 10, 95% B; t = 10.5, 0% B. |  |  |  | Serum_MS | The LC runs were divided into time segments, with the MRM scans within each time segment containing compounds eluting during that time interval. For compounds eluting near boundaries between time segments, the MRM scan corresponding to the compound was conducted in both time segments. Instrument control, chromatographic control, and data acquisition were performed by the MassLynx software (Waters). voltage was 3,000 V. Nitrogen was used as the sheath gas at 30 psi and as the auxiliary gas at 10 psi, and argon as the collision gas at 1.5 mTorr, with the capillary temperature at 325 ºC. Scan time for each MRM transition was 0.1 s with a scan width of 1 m/z. The LC runs were divided into time segments, with the MRM scans within each time segment containing compounds eluting during that time interval. For compounds eluting near boundaries between time segments, the MRM scan corresponding to the compound was conducted in both time segments. Instrument control, chromatographic control, and data acquisition were performed by the Xcalibar software (Thermo Scientific). | DataHarmonizer v1.4.10, mass_spec_assay v1.0.0
TQS-RLN-20140623-066 | metabolite_extract_serum_M066 | TQS-RLN-20140623-066.raw | targeted metabolomics | .RAW | chromatograms | TQS | [11 empty] | C18, 4 × 2 mm, Phenomenex | C18, 4 × 2 mm, Phenomenex | extracts were first loaded onto a trapping column (C18, 4 × 2 mm, Phenomenex) and washed for 30 s with HPLC grade water containing 10 mM tributylamine and 15 mM acetic acid for desalting. | For analysis of serum extracts, the LC parameters were as follows: autosampler temperature, 10 ºC; injection volume, 10 μl; column temperature, 50ºC and flow rate, 150 μl∙min- 1. The LC solvents were Solvent A: 10 mM tributylamine and 15 mM acetic acid in 97:3 water:methanol (pH 4.95); and Solvent B: methanol. Elution from the column was performed over 11 min with the following gradient: t = 0, 0% B; t = 3, 20% B; t = 7.5, 55% B; t = 9, 95% B; t = 10, 95% B; t = 10.5, 0% B. |  |  |  | Serum_MS | The LC runs were divided into time segments, with the MRM scans within each time segment containing compounds eluting during that time interval. For compounds eluting near boundaries between time segments, the MRM scan corresponding to the compound was conducted in both time segments. Instrument control, chromatographic control, and data acquisition were performed by the MassLynx software (Waters). voltage was 3,000 V. Nitrogen was used as the sheath gas at 30 psi and as the auxiliary gas at 10 psi, and argon as the collision gas at 1.5 mTorr, with the capillary temperature at 325 ºC. Scan time for each MRM transition was 0.1 s with a scan width of 1 m/z. The LC runs were divided into time segments, with the MRM scans within each time segment containing compounds eluting during that time interval. For compounds eluting near boundaries between time segments, the MRM scan corresponding to the compound was conducted in both time segments. Instrument control, chromatographic control, and data acquisition were performed by the Xcalibar software (Thermo Scientific). | DataHarmonizer v1.4.10, mass_spec_assay v1.0.0
TQS-RLN-20140623-067 | metabolite_extract_serum_M067 | TQS-RLN-20140623-067.raw | targeted metabolomics | .RAW | chromatograms | TQS | [11 empty] | C18, 4 × 2 mm, Phenomenex | C18, 4 × 2 mm, Phenomenex | extracts were first loaded onto a trapping column (C18, 4 × 2 mm, Phenomenex) and washed for 30 s with HPLC grade water containing 10 mM tributylamine and 15 mM acetic acid for desalting. | For analysis of serum extracts, the LC parameters were as follows: autosampler temperature, 10 ºC; injection volume, 10 μl; column temperature, 50ºC and flow rate, 150 μl∙min- 1. The LC solvents were Solvent A: 10 mM tributylamine and 15 mM acetic acid in 97:3 water:methanol (pH 4.95); and Solvent B: methanol. Elution from the column was performed over 11 min with the following gradient: t = 0, 0% B; t = 3, 20% B; t = 7.5, 55% B; t = 9, 95% B; t = 10, 95% B; t = 10.5, 0% B. |  |  |  | Serum_MS | The LC runs were divided into time segments, with the MRM scans within each time segment containing compounds eluting during that time interval. For compounds eluting near boundaries between time segments, the MRM scan corresponding to the compound was conducted in both time segments. Instrument control, chromatographic control, and data acquisition were performed by the MassLynx software (Waters). voltage was 3,000 V. Nitrogen was used as the sheath gas at 30 psi and as the auxiliary gas at 10 psi, and argon as the collision gas at 1.5 mTorr, with the capillary temperature at 325 ºC. Scan time for each MRM transition was 0.1 s with a scan width of 1 m/z. The LC runs were divided into time segments, with the MRM scans within each time segment containing compounds eluting during that time interval. For compounds eluting near boundaries between time segments, the MRM scan corresponding to the compound was conducted in both time segments. Instrument control, chromatographic control, and data acquisition were performed by the Xcalibar software (Thermo Scientific). | DataHarmonizer v1.4.10, mass_spec_assay v1.0.0
TQS-RLN-20140623-068 | metabolite_extract_serum_M068 | TQS-RLN-20140623-068.raw | targeted metabolomics | .RAW | chromatograms | TQS | [11 empty] | C18, 4 × 2 mm, Phenomenex | C18, 4 × 2 mm, Phenomenex | extracts were first loaded onto a trapping column (C18, 4 × 2 mm, Phenomenex) and washed for 30 s with HPLC grade water containing 10 mM tributylamine and 15 mM acetic acid for desalting. | For analysis of serum extracts, the LC parameters were as follows: autosampler temperature, 10 ºC; injection volume, 10 μl; column temperature, 50ºC and flow rate, 150 μl∙min- 1. The LC solvents were Solvent A: 10 mM tributylamine and 15 mM acetic acid in 97:3 water:methanol (pH 4.95); and Solvent B: methanol. Elution from the column was performed over 11 min with the following gradient: t = 0, 0% B; t = 3, 20% B; t = 7.5, 55% B; t = 9, 95% B; t = 10, 95% B; t = 10.5, 0% B. |  |  |  | Serum_MS | The LC runs were divided into time segments, with the MRM scans within each time segment containing compounds eluting during that time interval. For compounds eluting near boundaries between time segments, the MRM scan corresponding to the compound was conducted in both time segments. Instrument control, chromatographic control, and data acquisition were performed by the MassLynx software (Waters). voltage was 3,000 V. Nitrogen was used as the sheath gas at 30 psi and as the auxiliary gas at 10 psi, and argon as the collision gas at 1.5 mTorr, with the capillary temperature at 325 ºC. Scan time for each MRM transition was 0.1 s with a scan width of 1 m/z. The LC runs were divided into time segments, with the MRM scans within each time segment containing compounds eluting during that time interval. For compounds eluting near boundaries between time segments, the MRM scan corresponding to the compound was conducted in both time segments. Instrument control, chromatographic control, and data acquisition were performed by the Xcalibar software (Thermo Scientific). | DataHarmonizer v1.4.10, mass_spec_assay v1.0.0
TQS-RLN-20140623-069 | metabolite_extract_serum_M069 | TQS-RLN-20140623-069.raw | targeted metabolomics | .RAW | chromatograms | TQS | [11 empty] | C18, 4 × 2 mm, Phenomenex | C18, 4 × 2 mm, Phenomenex | extracts were first loaded onto a trapping column (C18, 4 × 2 mm, Phenomenex) and washed for 30 s with HPLC grade water containing 10 mM tributylamine and 15 mM acetic acid for desalting. | For analysis of serum extracts, the LC parameters were as follows: autosampler temperature, 10 ºC; injection volume, 10 μl; column temperature, 50ºC and flow rate, 150 μl∙min- 1. The LC solvents were Solvent A: 10 mM tributylamine and 15 mM acetic acid in 97:3 water:methanol (pH 4.95); and Solvent B: methanol. Elution from the column was performed over 11 min with the following gradient: t = 0, 0% B; t = 3, 20% B; t = 7.5, 55% B; t = 9, 95% B; t = 10, 95% B; t = 10.5, 0% B. |  |  |  | Serum_MS | The LC runs were divided into time segments, with the MRM scans within each time segment containing compounds eluting during that time interval. For compounds eluting near boundaries between time segments, the MRM scan corresponding to the compound was conducted in both time segments. Instrument control, chromatographic control, and data acquisition were performed by the MassLynx software (Waters). voltage was 3,000 V. Nitrogen was used as the sheath gas at 30 psi and as the auxiliary gas at 10 psi, and argon as the collision gas at 1.5 mTorr, with the capillary temperature at 325 ºC. Scan time for each MRM transition was 0.1 s with a scan width of 1 m/z. The LC runs were divided into time segments, with the MRM scans within each time segment containing compounds eluting during that time interval. For compounds eluting near boundaries between time segments, the MRM scan corresponding to the compound was conducted in both time segments. Instrument control, chromatographic control, and data acquisition were performed by the Xcalibar software (Thermo Scientific). | DataHarmonizer v1.4.10, mass_spec_assay v1.0.0
TQS-RLN-20140623-070 | metabolite_extract_serum_M070 | TQS-RLN-20140623-070.raw | targeted metabolomics | .RAW | chromatograms | TQS | [11 empty] | C18, 4 × 2 mm, Phenomenex | C18, 4 × 2 mm, Phenomenex | extracts were first loaded onto a trapping column (C18, 4 × 2 mm, Phenomenex) and washed for 30 s with HPLC grade water containing 10 mM tributylamine and 15 mM acetic acid for desalting. | For analysis of serum extracts, the LC parameters were as follows: autosampler temperature, 10 ºC; injection volume, 10 μl; column temperature, 50ºC and flow rate, 150 μl∙min- 1. The LC solvents were Solvent A: 10 mM tributylamine and 15 mM acetic acid in 97:3 water:methanol (pH 4.95); and Solvent B: methanol. Elution from the column was performed over 11 min with the following gradient: t = 0, 0% B; t = 3, 20% B; t = 7.5, 55% B; t = 9, 95% B; t = 10, 95% B; t = 10.5, 0% B. |  |  |  | Serum_MS | The LC runs were divided into time segments, with the MRM scans within each time segment containing compounds eluting during that time interval. For compounds eluting near boundaries between time segments, the MRM scan corresponding to the compound was conducted in both time segments. Instrument control, chromatographic control, and data acquisition were performed by the MassLynx software (Waters). voltage was 3,000 V. Nitrogen was used as the sheath gas at 30 psi and as the auxiliary gas at 10 psi, and argon as the collision gas at 1.5 mTorr, with the capillary temperature at 325 ºC. Scan time for each MRM transition was 0.1 s with a scan width of 1 m/z. The LC runs were divided into time segments, with the MRM scans within each time segment containing compounds eluting during that time interval. For compounds eluting near boundaries between time segments, the MRM scan corresponding to the compound was conducted in both time segments. Instrument control, chromatographic control, and data acquisition were performed by the Xcalibar software (Thermo Scientific). | DataHarmonizer v1.4.10, mass_spec_assay v1.0.0
TQS-RLN-20140623-071 | metabolite_extract_serum_M071 | TQS-RLN-20140623-071.raw | targeted metabolomics | .RAW | chromatograms | TQS | [11 empty] | C18, 4 × 2 mm, Phenomenex | C18, 4 × 2 mm, Phenomenex | extracts were first loaded onto a trapping column (C18, 4 × 2 mm, Phenomenex) and washed for 30 s with HPLC grade water containing 10 mM tributylamine and 15 mM acetic acid for desalting. | For analysis of serum extracts, the LC parameters were as follows: autosampler temperature, 10 ºC; injection volume, 10 μl; column temperature, 50ºC and flow rate, 150 μl∙min- 1. The LC solvents were Solvent A: 10 mM tributylamine and 15 mM acetic acid in 97:3 water:methanol (pH 4.95); and Solvent B: methanol. Elution from the column was performed over 11 min with the following gradient: t = 0, 0% B; t = 3, 20% B; t = 7.5, 55% B; t = 9, 95% B; t = 10, 95% B; t = 10.5, 0% B. |  |  |  | Serum_MS | The LC runs were divided into time segments, with the MRM scans within each time segment containing compounds eluting during that time interval. For compounds eluting near boundaries between time segments, the MRM scan corresponding to the compound was conducted in both time segments. Instrument control, chromatographic control, and data acquisition were performed by the MassLynx software (Waters). voltage was 3,000 V. Nitrogen was used as the sheath gas at 30 psi and as the auxiliary gas at 10 psi, and argon as the collision gas at 1.5 mTorr, with the capillary temperature at 325 ºC. Scan time for each MRM transition was 0.1 s with a scan width of 1 m/z. The LC runs were divided into time segments, with the MRM scans within each time segment containing compounds eluting during that time interval. For compounds eluting near boundaries between time segments, the MRM scan corresponding to the compound was conducted in both time segments. Instrument control, chromatographic control, and data acquisition were performed by the Xcalibar software (Thermo Scientific). | DataHarmonizer v1.4.10, mass_spec_assay v1.0.0
TQS-RLN-20140623-072 | metabolite_extract_serum_M072 | TQS-RLN-20140623-072.raw | targeted metabolomics | .RAW | chromatograms | TQS | [11 empty] | C18, 4 × 2 mm, Phenomenex | C18, 4 × 2 mm, Phenomenex | extracts were first loaded onto a trapping column (C18, 4 × 2 mm, Phenomenex) and washed for 30 s with HPLC grade water containing 10 mM tributylamine and 15 mM acetic acid for desalting. | For analysis of serum extracts, the LC parameters were as follows: autosampler temperature, 10 ºC; injection volume, 10 μl; column temperature, 50ºC and flow rate, 150 μl∙min- 1. The LC solvents were Solvent A: 10 mM tributylamine and 15 mM acetic acid in 97:3 water:methanol (pH 4.95); and Solvent B: methanol. Elution from the column was performed over 11 min with the following gradient: t = 0, 0% B; t = 3, 20% B; t = 7.5, 55% B; t = 9, 95% B; t = 10, 95% B; t = 10.5, 0% B. |  |  |  | Serum_MS | The LC runs were divided into time segments, with the MRM scans within each time segment containing compounds eluting during that time interval. For compounds eluting near boundaries between time segments, the MRM scan corresponding to the compound was conducted in both time segments. Instrument control, chromatographic control, and data acquisition were performed by the MassLynx software (Waters). voltage was 3,000 V. Nitrogen was used as the sheath gas at 30 psi and as the auxiliary gas at 10 psi, and argon as the collision gas at 1.5 mTorr, with the capillary temperature at 325 ºC. Scan time for each MRM transition was 0.1 s with a scan width of 1 m/z. The LC runs were divided into time segments, with the MRM scans within each time segment containing compounds eluting during that time interval. For compounds eluting near boundaries between time segments, the MRM scan corresponding to the compound was conducted in both time segments. Instrument control, chromatographic control, and data acquisition were performed by the Xcalibar software (Thermo Scientific). | DataHarmonizer v1.4.10, mass_spec_assay v1.0.0
TQS-RLN-20140623-073 | metabolite_extract_serum_M073 | TQS-RLN-20140623-073.raw | targeted metabolomics | .RAW | chromatograms | TQS | [11 empty] | C18, 4 × 2 mm, Phenomenex | C18, 4 × 2 mm, Phenomenex | extracts were first loaded onto a trapping column (C18, 4 × 2 mm, Phenomenex) and washed for 30 s with HPLC grade water containing 10 mM tributylamine and 15 mM acetic acid for desalting. | For analysis of serum extracts, the LC parameters were as follows: autosampler temperature, 10 ºC; injection volume, 10 μl; column temperature, 50ºC and flow rate, 150 μl∙min- 1. The LC solvents were Solvent A: 10 mM tributylamine and 15 mM acetic acid in 97:3 water:methanol (pH 4.95); and Solvent B: methanol. Elution from the column was performed over 11 min with the following gradient: t = 0, 0% B; t = 3, 20% B; t = 7.5, 55% B; t = 9, 95% B; t = 10, 95% B; t = 10.5, 0% B. |  |  |  | Serum_MS | The LC runs were divided into time segments, with the MRM scans within each time segment containing compounds eluting during that time interval. For compounds eluting near boundaries between time segments, the MRM scan corresponding to the compound was conducted in both time segments. Instrument control, chromatographic control, and data acquisition were performed by the MassLynx software (Waters). voltage was 3,000 V. Nitrogen was used as the sheath gas at 30 psi and as the auxiliary gas at 10 psi, and argon as the collision gas at 1.5 mTorr, with the capillary temperature at 325 ºC. Scan time for each MRM transition was 0.1 s with a scan width of 1 m/z. The LC runs were divided into time segments, with the MRM scans within each time segment containing compounds eluting during that time interval. For compounds eluting near boundaries between time segments, the MRM scan corresponding to the compound was conducted in both time segments. Instrument control, chromatographic control, and data acquisition were performed by the Xcalibar software (Thermo Scientific). | DataHarmonizer v1.4.10, mass_spec_assay v1.0.0
TQS-RLN-20140623-074 | metabolite_extract_serum_M074 | TQS-RLN-20140623-074.raw | targeted metabolomics | .RAW | chromatograms | TQS | [11 empty] | C18, 4 × 2 mm, Phenomenex | C18, 4 × 2 mm, Phenomenex | extracts were first loaded onto a trapping column (C18, 4 × 2 mm, Phenomenex) and washed for 30 s with HPLC grade water containing 10 mM tributylamine and 15 mM acetic acid for desalting. | For analysis of serum extracts, the LC parameters were as follows: autosampler temperature, 10 ºC; injection volume, 10 μl; column temperature, 50ºC and flow rate, 150 μl∙min- 1. The LC solvents were Solvent A: 10 mM tributylamine and 15 mM acetic acid in 97:3 water:methanol (pH 4.95); and Solvent B: methanol. Elution from the column was performed over 11 min with the following gradient: t = 0, 0% B; t = 3, 20% B; t = 7.5, 55% B; t = 9, 95% B; t = 10, 95% B; t = 10.5, 0% B. |  |  |  | Serum_MS | The LC runs were divided into time segments, with the MRM scans within each time segment containing compounds eluting during that time interval. For compounds eluting near boundaries between time segments, the MRM scan corresponding to the compound was conducted in both time segments. Instrument control, chromatographic control, and data acquisition were performed by the MassLynx software (Waters). voltage was 3,000 V. Nitrogen was used as the sheath gas at 30 psi and as the auxiliary gas at 10 psi, and argon as the collision gas at 1.5 mTorr, with the capillary temperature at 325 ºC. Scan time for each MRM transition was 0.1 s with a scan width of 1 m/z. The LC runs were divided into time segments, with the MRM scans within each time segment containing compounds eluting during that time interval. For compounds eluting near boundaries between time segments, the MRM scan corresponding to the compound was conducted in both time segments. Instrument control, chromatographic control, and data acquisition were performed by the Xcalibar software (Thermo Scientific). | DataHarmonizer v1.4.10, mass_spec_assay v1.0.0
TQS-RLN-20140623-075 | metabolite_extract_serum_M075 | TQS-RLN-20140623-075.raw | targeted metabolomics | .RAW | chromatograms | TQS | [11 empty] | C18, 4 × 2 mm, Phenomenex | C18, 4 × 2 mm, Phenomenex | extracts were first loaded onto a trapping column (C18, 4 × 2 mm, Phenomenex) and washed for 30 s with HPLC grade water containing 10 mM tributylamine and 15 mM acetic acid for desalting. | For analysis of serum extracts, the LC parameters were as follows: autosampler temperature, 10 ºC; injection volume, 10 μl; column temperature, 50ºC and flow rate, 150 μl∙min- 1. The LC solvents were Solvent A: 10 mM tributylamine and 15 mM acetic acid in 97:3 water:methanol (pH 4.95); and Solvent B: methanol. Elution from the column was performed over 11 min with the following gradient: t = 0, 0% B; t = 3, 20% B; t = 7.5, 55% B; t = 9, 95% B; t = 10, 95% B; t = 10.5, 0% B. |  |  |  | Serum_MS | The LC runs were divided into time segments, with the MRM scans within each time segment containing compounds eluting during that time interval. For compounds eluting near boundaries between time segments, the MRM scan corresponding to the compound was conducted in both time segments. Instrument control, chromatographic control, and data acquisition were performed by the MassLynx software (Waters). voltage was 3,000 V. Nitrogen was used as the sheath gas at 30 psi and as the auxiliary gas at 10 psi, and argon as the collision gas at 1.5 mTorr, with the capillary temperature at 325 ºC. Scan time for each MRM transition was 0.1 s with a scan width of 1 m/z. The LC runs were divided into time segments, with the MRM scans within each time segment containing compounds eluting during that time interval. For compounds eluting near boundaries between time segments, the MRM scan corresponding to the compound was conducted in both time segments. Instrument control, chromatographic control, and data acquisition were performed by the Xcalibar software (Thermo Scientific). | DataHarmonizer v1.4.10, mass_spec_assay v1.0.0
TQS-RLN-20140623-076 | metabolite_extract_serum_M076 | TQS-RLN-20140623-076.raw | targeted metabolomics | .RAW | chromatograms | TQS | [11 empty] | C18, 4 × 2 mm, Phenomenex | C18, 4 × 2 mm, Phenomenex | extracts were first loaded onto a trapping column (C18, 4 × 2 mm, Phenomenex) and washed for 30 s with HPLC grade water containing 10 mM tributylamine and 15 mM acetic acid for desalting. | For analysis of serum extracts, the LC parameters were as follows: autosampler temperature, 10 ºC; injection volume, 10 μl; column temperature, 50ºC and flow rate, 150 μl∙min- 1. The LC solvents were Solvent A: 10 mM tributylamine and 15 mM acetic acid in 97:3 water:methanol (pH 4.95); and Solvent B: methanol. Elution from the column was performed over 11 min with the following gradient: t = 0, 0% B; t = 3, 20% B; t = 7.5, 55% B; t = 9, 95% B; t = 10, 95% B; t = 10.5, 0% B. |  |  |  | Serum_MS | The LC runs were divided into time segments, with the MRM scans within each time segment containing compounds eluting during that time interval. For compounds eluting near boundaries between time segments, the MRM scan corresponding to the compound was conducted in both time segments. Instrument control, chromatographic control, and data acquisition were performed by the MassLynx software (Waters). voltage was 3,000 V. Nitrogen was used as the sheath gas at 30 psi and as the auxiliary gas at 10 psi, and argon as the collision gas at 1.5 mTorr, with the capillary temperature at 325 ºC. Scan time for each MRM transition was 0.1 s with a scan width of 1 m/z. The LC runs were divided into time segments, with the MRM scans within each time segment containing compounds eluting during that time interval. For compounds eluting near boundaries between time segments, the MRM scan corresponding to the compound was conducted in both time segments. Instrument control, chromatographic control, and data acquisition were performed by the Xcalibar software (Thermo Scientific). | DataHarmonizer v1.4.10, mass_spec_assay v1.0.0
TQS-RLN-20140623-077 | metabolite_extract_serum_M077 | TQS-RLN-20140623-077.raw | targeted metabolomics | .RAW | chromatograms | TQS | [11 empty] | C18, 4 × 2 mm, Phenomenex | C18, 4 × 2 mm, Phenomenex | extracts were first loaded onto a trapping column (C18, 4 × 2 mm, Phenomenex) and washed for 30 s with HPLC grade water containing 10 mM tributylamine and 15 mM acetic acid for desalting. | For analysis of serum extracts, the LC parameters were as follows: autosampler temperature, 10 ºC; injection volume, 10 μl; column temperature, 50ºC and flow rate, 150 μl∙min- 1. The LC solvents were Solvent A: 10 mM tributylamine and 15 mM acetic acid in 97:3 water:methanol (pH 4.95); and Solvent B: methanol. Elution from the column was performed over 11 min with the following gradient: t = 0, 0% B; t = 3, 20% B; t = 7.5, 55% B; t = 9, 95% B; t = 10, 95% B; t = 10.5, 0% B. |  |  |  | Serum_MS | The LC runs were divided into time segments, with the MRM scans within each time segment containing compounds eluting during that time interval. For compounds eluting near boundaries between time segments, the MRM scan corresponding to the compound was conducted in both time segments. Instrument control, chromatographic control, and data acquisition were performed by the MassLynx software (Waters). voltage was 3,000 V. Nitrogen was used as the sheath gas at 30 psi and as the auxiliary gas at 10 psi, and argon as the collision gas at 1.5 mTorr, with the capillary temperature at 325 ºC. Scan time for each MRM transition was 0.1 s with a scan width of 1 m/z. The LC runs were divided into time segments, with the MRM scans within each time segment containing compounds eluting during that time interval. For compounds eluting near boundaries between time segments, the MRM scan corresponding to the compound was conducted in both time segments. Instrument control, chromatographic control, and data acquisition were performed by the Xcalibar software (Thermo Scientific). | DataHarmonizer v1.4.10, mass_spec_assay v1.0.0
TQS-RLN-20140623-078 | metabolite_extract_serum_M078 | TQS-RLN-20140623-078.raw | targeted metabolomics | .RAW | chromatograms | TQS | [11 empty] | C18, 4 × 2 mm, Phenomenex | C18, 4 × 2 mm, Phenomenex | extracts were first loaded onto a trapping column (C18, 4 × 2 mm, Phenomenex) and washed for 30 s with HPLC grade water containing 10 mM tributylamine and 15 mM acetic acid for desalting. | For analysis of serum extracts, the LC parameters were as follows: autosampler temperature, 10 ºC; injection volume, 10 μl; column temperature, 50ºC and flow rate, 150 μl∙min- 1. The LC solvents were Solvent A: 10 mM tributylamine and 15 mM acetic acid in 97:3 water:methanol (pH 4.95); and Solvent B: methanol. Elution from the column was performed over 11 min with the following gradient: t = 0, 0% B; t = 3, 20% B; t = 7.5, 55% B; t = 9, 95% B; t = 10, 95% B; t = 10.5, 0% B. |  |  |  | Serum_MS | The LC runs were divided into time segments, with the MRM scans within each time segment containing compounds eluting during that time interval. For compounds eluting near boundaries between time segments, the MRM scan corresponding to the compound was conducted in both time segments. Instrument control, chromatographic control, and data acquisition were performed by the MassLynx software (Waters). voltage was 3,000 V. Nitrogen was used as the sheath gas at 30 psi and as the auxiliary gas at 10 psi, and argon as the collision gas at 1.5 mTorr, with the capillary temperature at 325 ºC. Scan time for each MRM transition was 0.1 s with a scan width of 1 m/z. The LC runs were divided into time segments, with the MRM scans within each time segment containing compounds eluting during that time interval. For compounds eluting near boundaries between time segments, the MRM scan corresponding to the compound was conducted in both time segments. Instrument control, chromatographic control, and data acquisition were performed by the Xcalibar software (Thermo Scientific). | DataHarmonizer v1.4.10, mass_spec_assay v1.0.0
TQS-RLN-20140623-079 | metabolite_extract_serum_M079 | TQS-RLN-20140623-079.raw | targeted metabolomics | .RAW | chromatograms | TQS | [11 empty] | C18, 4 × 2 mm, Phenomenex | C18, 4 × 2 mm, Phenomenex | extracts were first loaded onto a trapping column (C18, 4 × 2 mm, Phenomenex) and washed for 30 s with HPLC grade water containing 10 mM tributylamine and 15 mM acetic acid for desalting. | For analysis of serum extracts, the LC parameters were as follows: autosampler temperature, 10 ºC; injection volume, 10 μl; column temperature, 50ºC and flow rate, 150 μl∙min- 1. The LC solvents were Solvent A: 10 mM tributylamine and 15 mM acetic acid in 97:3 water:methanol (pH 4.95); and Solvent B: methanol. Elution from the column was performed over 11 min with the following gradient: t = 0, 0% B; t = 3, 20% B; t = 7.5, 55% B; t = 9, 95% B; t = 10, 95% B; t = 10.5, 0% B. |  |  |  | Serum_MS | The LC runs were divided into time segments, with the MRM scans within each time segment containing compounds eluting during that time interval. For compounds eluting near boundaries between time segments, the MRM scan corresponding to the compound was conducted in both time segments. Instrument control, chromatographic control, and data acquisition were performed by the MassLynx software (Waters). voltage was 3,000 V. Nitrogen was used as the sheath gas at 30 psi and as the auxiliary gas at 10 psi, and argon as the collision gas at 1.5 mTorr, with the capillary temperature at 325 ºC. Scan time for each MRM transition was 0.1 s with a scan width of 1 m/z. The LC runs were divided into time segments, with the MRM scans within each time segment containing compounds eluting during that time interval. For compounds eluting near boundaries between time segments, the MRM scan corresponding to the compound was conducted in both time segments. Instrument control, chromatographic control, and data acquisition were performed by the Xcalibar software (Thermo Scientific). | DataHarmonizer v1.4.10, mass_spec_assay v1.0.0
TQS-RLN-20140623-080 | metabolite_extract_serum_M080 | TQS-RLN-20140623-080.raw | targeted metabolomics | .RAW | chromatograms | TQS | [11 empty] | C18, 4 × 2 mm, Phenomenex | C18, 4 × 2 mm, Phenomenex | extracts were first loaded onto a trapping column (C18, 4 × 2 mm, Phenomenex) and washed for 30 s with HPLC grade water containing 10 mM tributylamine and 15 mM acetic acid for desalting. | For analysis of serum extracts, the LC parameters were as follows: autosampler temperature, 10 ºC; injection volume, 10 μl; column temperature, 50ºC and flow rate, 150 μl∙min- 1. The LC solvents were Solvent A: 10 mM tributylamine and 15 mM acetic acid in 97:3 water:methanol (pH 4.95); and Solvent B: methanol. Elution from the column was performed over 11 min with the following gradient: t = 0, 0% B; t = 3, 20% B; t = 7.5, 55% B; t = 9, 95% B; t = 10, 95% B; t = 10.5, 0% B. |  |  |  | Serum_MS | The LC runs were divided into time segments, with the MRM scans within each time segment containing compounds eluting during that time interval. For compounds eluting near boundaries between time segments, the MRM scan corresponding to the compound was conducted in both time segments. Instrument control, chromatographic control, and data acquisition were performed by the MassLynx software (Waters). voltage was 3,000 V. Nitrogen was used as the sheath gas at 30 psi and as the auxiliary gas at 10 psi, and argon as the collision gas at 1.5 mTorr, with the capillary temperature at 325 ºC. Scan time for each MRM transition was 0.1 s with a scan width of 1 m/z. The LC runs were divided into time segments, with the MRM scans within each time segment containing compounds eluting during that time interval. For compounds eluting near boundaries between time segments, the MRM scan corresponding to the compound was conducted in both time segments. Instrument control, chromatographic control, and data acquisition were performed by the Xcalibar software (Thermo Scientific). | DataHarmonizer v1.4.10, mass_spec_assay v1.0.0
TQS-RLN-20140623-081 | metabolite_extract_serum_M081 | TQS-RLN-20140623-081.raw | targeted metabolomics | .RAW | chromatograms | TQS | [11 empty] | C18, 4 × 2 mm, Phenomenex | C18, 4 × 2 mm, Phenomenex | extracts were first loaded onto a trapping column (C18, 4 × 2 mm, Phenomenex) and washed for 30 s with HPLC grade water containing 10 mM tributylamine and 15 mM acetic acid for desalting. | For analysis of serum extracts, the LC parameters were as follows: autosampler temperature, 10 ºC; injection volume, 10 μl; column temperature, 50ºC and flow rate, 150 μl∙min- 1. The LC solvents were Solvent A: 10 mM tributylamine and 15 mM acetic acid in 97:3 water:methanol (pH 4.95); and Solvent B: methanol. Elution from the column was performed over 11 min with the following gradient: t = 0, 0% B; t = 3, 20% B; t = 7.5, 55% B; t = 9, 95% B; t = 10, 95% B; t = 10.5, 0% B. |  |  |  | Serum_MS | The LC runs were divided into time segments, with the MRM scans within each time segment containing compounds eluting during that time interval. For compounds eluting near boundaries between time segments, the MRM scan corresponding to the compound was conducted in both time segments. Instrument control, chromatographic control, and data acquisition were performed by the MassLynx software (Waters). voltage was 3,000 V. Nitrogen was used as the sheath gas at 30 psi and as the auxiliary gas at 10 psi, and argon as the collision gas at 1.5 mTorr, with the capillary temperature at 325 ºC. Scan time for each MRM transition was 0.1 s with a scan width of 1 m/z. The LC runs were divided into time segments, with the MRM scans within each time segment containing compounds eluting during that time interval. For compounds eluting near boundaries between time segments, the MRM scan corresponding to the compound was conducted in both time segments. Instrument control, chromatographic control, and data acquisition were performed by the Xcalibar software (Thermo Scientific). | DataHarmonizer v1.4.10, mass_spec_assay v1.0.0