## LinkML_description
id | name | description | version | license
https://example.com/CIMR | mass_spec_metabolomics | Based on CIMR | 1.0.0 | CC0

## LinkML_slots
classes | slot_group | slots | name | range | minimum | maximum | regex | multivalued | inlined_as_list | enums | description | is_identifier | recommended | required | slot_uri(ontology) | prefix_reference | comments
Aliquot | identifiers | aliquot.submitter_id | submitter_id | string
Aliquot | identifiers | sample.submitter_id | sample.submitter_id | string
Aliquot | aliquot | analyte_type | Analyte type | enum | [5 empty] | mRNA,cDNA,DNA
Aliquot | aliquot | analyte_protocol | Analyte preparation protocol | string
Aliquot | aliquot | extract_preservation_method |  | enum | [5 empty] | Room temperature;-20C;-80C | The chemical agent used for the derivatization reaction
Aliquot | aliquot | a260_a280_ratio |  | number | 0 | 2 |  |  |  |  | Numeric value that represents the sample ratio of nucleic acid absorbance at 260 nm and 280 nm, used to determine a measure of DNA purity.
Aliquot | aliquot | RIN |  | number | 0 | 1 |  |  |  |  | A numerical assessment of the integrity of RNA based on the entire electrophoretic trace of the RNA sample including the presence or absence of degradation products.
Sequencing | identifiers | submitter_id |  | string | [6 empty] | This is a unique ID assigned by the user to represent each individual record in this flow cytometry experiment. |  |  | TRUE |  |  | ms_S001
Sequencing | identifiers | aliquots.submitter_id |  | string
Sequencing | unaligned_reads | unaligned_read_file |  | string | [10 empty] | obo:OBI:0000021 | http://purl.obolibrary.org/obo/
Sequencing | unaligned_reads | raw.data_category | data_category | enum | [5 empty] | WGS;WXS;Low Pass WGS;Validation;RNA-Seq;miRNA-Seq;Total RNA-Seq;DNA Panel;snRNAseq;scRNAseq;Spatial Trancriptomics
Sequencing | unaligned_reads | raw.data_format | data_format | enum | [5 empty] | .FASTQ
Sequencing | unaligned_reads | raw.data_type | data_type | enum | [5 empty] | Unaligned Reads
Sequencing | unaligned_reads_QC | QC_file |  | string | [10 empty] | obo:OBI:0000021 | http://purl.obolibrary.org/obo/
Sequencing | unaligned_reads_QC | qc.data_format | data_format | enum | [5 empty] | FASTQC
Sequencing | unaligned_reads_QC | qc.data_type | data_type | enum | [5 empty] | Unaligned Read QC;Aligned Read QC
Sequencing | aligned_reads | aligned_read_file |  | string
Sequencing | aligned_reads | processed.data_format | data_format | enum | [5 empty] | BAM;BED;TXT
Sequencing | aligned_reads | processed.data_type | data_type | enum | [5 empty] | Aligned Reads;Alignment Coordinates
Sequencing | aligned_reads | workflow_type |  | enum | [5 empty] | STAR;BWA-aln;BWA-mem;spinnaker;Salmon
Sequencing | aligned_reads | workflow_link |  | string | [6 empty] | Link to Github hash for the CWL workflow used. | [5 empty] | Each sample was normalized to both liver weight and 13C-,15N-labelled amino acid standards
Sequencing | aligned_reads | workflow_version |  | string
Sequencing | aligned_reads | reference_genome |  | string
Sequencing | aligned_reads | reference_build |  | string
Sequencing | aligned_reads | reference_source |  | string
Sequencing | repository | file_source_repository | file_source_repository | string
Sequencing | repository | repository_accession_id | repository_accession_id | string
Sequencing | repository | repository_download_ftp | repository_download_ftp | string
Sequencing | read_group | adapter_sequence |  | string | [6 empty] | Base sequence of the sequencing adapter.
Sequencing | read_group | barcoding_applied |  | boolean | [6 empty] | True/False: was barcoding applied?
Sequencing | read_group | base_caller_name |  | string | [6 empty] | Name of the base caller.
Sequencing | read_group | base_caller_version |  | string | [6 empty] | Version of the base caller.
Sequencing | read_group | flow_cell_barcode |  | string | [6 empty] | Flow Cell Barcode.
Sequencing | read_group | spike_ins |  | enum |  |  |  | TRUE | TRUE | ERCC RNA Spike-In Mix (Thermo Fisher)
Sequencing | read_group | instrument_model |  | enum | [5 empty] | 454 GS FLX Titanium;AB SOLiD 4;AB SOLiD 2;AB SOLiD 3;Complete Genomics;Illumina HiSeq X Ten;Illumina HiSeq X Five;Illumina Genome Analyzer II;Illumina Genome Analyzer IIx;Illumina HiSeq 2000;Illumina HiSeq 2500;Illumina HiSeq 4000;Illumina MiSeq;Illumina NextSeq 500;Illumina NextSeq 550;Illumina NovaSeq 6000;Ion Torrent PGM;Ion Torrent Proton;PacBio RS;Ion S5 XL System, Ion 530 Chip
Sequencing | read_group | is_paired_end |  | boolean | [6 empty] | Are the reads paired end?
Sequencing | read_group | library_preparation_kit_catalog_number |  | string | [6 empty] | Catalog of Library Preparation Kit
Sequencing | read_group | library_preparation_kit_name |  | string | [6 empty] | Name of Library Preparation Kit
Sequencing | read_group | library_preparation_kit_vendor |  | string | [6 empty] | Vendor of Library Preparation Kit
Sequencing | read_group | library_preparation_kit_version |  | string | [6 empty] | Version of Library Preparation Kit
Sequencing | read_group | library_selection |  | enum | [5 empty] | Hybrid_Selection;PCR;Affinity_Enrichment;Poly-T_Enrichment;RNA_Depletion | Library Selection Method
Sequencing | read_group | library_strand |  | enum | [5 empty] | Unstranded;First_Stranded;Second_Stranded | Library stranded-ness.
Sequencing | read_group | library_strategy |  | enum | [5 empty] | WGS;WXS;RNA-Seq;ChIP-Seq;miRNA-Seq;Bisulfite-Seq;Validation;Amplicon | Library strategy.
Sequencing | read_group | platform |  | enum | [5 empty] | Illumina;SOLiD;LS454;Ion Torrent;Complete Genomics;PacBio | Name of the platform used to obtain data.
Sequencing | read_group | read_length |  | string
Sequencing | read_group | sequencing_center |  | string | [6 empty] | Name of the center that provided the sequence files.
Sequencing | read_group | sequencing_date |  | string | [6 empty] | A combination of date and time of day in the form [-]CCYY-MM-DDThh:mm:ss[Z¦(+¦-)hh:mm]
Sequencing | read_group | size_selection_range |  | string | [6 empty] | Range of size selection.
Sequencing | read_group | spike_ins_concentration |  | string | [6 empty] | Spike in concentration.
Sequencing | read_group | spike_ins_fasta |  | string | [6 empty] | Name of the FASTA file that contains the spike-in sequences.
Sequencing | read_group | target_capture_kit_catalog_number |  | string | [6 empty] | Catalog of Target Capture Kit.
Sequencing | read_group | target_capture_kit_name |  | string | [6 empty] | Name of Target Capture Kit.
Sequencing | read_group | target_capture_kit_target_region |  | string | [6 empty] | Target Capture Kit BED file.
Sequencing | read_group | target_capture_kit_vendor |  | string | [6 empty] | Vendor of Target Capture Kit.
Sequencing | read_group | target_capture_kit_version |  | string | [6 empty] | Version of Target Capture Kit.
Sequencing | read_group | target_depletion_kit_catalog_number |  | string
Sequencing | read_group | target_depletion_kit_name |  | string
Sequencing | read_group | target_depletion_kit_target_region |  | string
Sequencing | read_group | target_depletion_kit_vendor |  | string
Sequencing | read_group | target_depletion_kit_version |  | string
Sequencing | read_group | to_trim_adapter_sequence |  | boolean | [6 empty] | Does the user suggest adapter trimming?
Sequencing_data_analysis | Identifiers | analysis.submitter_id |  | string
Sequencing_data_analysis | Identifiers | aligned_reads.submitter_id |  | string
Sequencing_data_analysis | data_analysis | analysis.workflow_type | workflow_type | string
Sequencing_data_analysis | data_analysis | analysis.workflow_link | workflow_link | string
Sequencing_data_analysis | data_analysis | analysis.workflow_version | workflow_version | string
Sequencing_data_analysis | analyzed_data | analysis_file |  | string | [10 empty] | obo:OBI:0000021 | http://purl.obolibrary.org/obo/
Sequencing_data_analysis | analyzed_data | analyzed.data_category | data_category | enum | [5 empty] | DESeq2
Sequencing_data_analysis | analyzed_data | analyzed.data_format | data_format | enum | [5 empty] | TXT;RDATA;H5AD
Sequencing_data_analysis | analyzed_data | analyzed.data_type | data_type | enum | [5 empty] | Differential expression
Sequencing_data_analysis | repository | analyzed.file_source_repository | file_source_repository | string
Sequencing_data_analysis | repository | analyzed.repository_accession_id | repository_accession_id | string
Sequencing_data_analysis | repository | analyzed.repository_download_ftp | repository_download_ftp | string
Note on A1: [Threaded comment] Your version of Excel allows you to read this threaded comment; however, any edits to it will get removed if the file is opened in a newer version of Excel. Learn more: https://go.microsoft.com/fwlink/?linkid=870924 Comment: STRING Classes are used to separate a standard into different DataHarmonizer tables. For example: Investigation, Study, Assay could be represented by three different templates.
Note on B1: [Threaded comment] Your version of Excel allows you to read this threaded comment; however, any edits to it will get removed if the file is opened in a newer version of Excel. Learn more: https://go.microsoft.com/fwlink/?linkid=870924 Comment: STRING These are used to organize the template into sections. For example: Animal details, housing conditions, substance exposure, ...